## 2011-08-07
RBSP EFW | [6 empty] | Monthly Report Formatted
POWER
Unit | Operating Power CBE (FM1) (W) | Operating Power CBE (FM2) (W) | % growth AGM | Not To Exceed (W) | Peak Current (A) | Survival Power w/ Margin (W) |  | Comment
BEB | 1.903 |  | -2.785% | 1.85 |  | 0 |  | ETU measurements, Updated for zener diodes added for derating, 2009-12-25
DFB | 1.3155 |  | 38.98% | 1.8284 |  | 0 |  | ETU measurements, 2009-9-11
DCB | 0.9405 |  | 122.2% | 2.09 |  | 0 |  | ETU measurements, 2009-9-11
LVPS @ 28V | 3.9386 |  | 14.08% | 4.4932 |  | 0 |  | 50% efficiency, linear reg for 1.5V, 38% efficiency for 225V supply
LVPS @ 27V | 3.8635 |  | 16.3% | 4.4932
LVPS @ 30V | 4.0637 |  | 10.57% | 4.4932
LVPS @ 33V | 4.264 |  | 5.375% | 4.4932
IDPU 28V | 8.0976 |  | 26.72% | 10.2616 | 1.0533
IDPU 27V | 8.0225
IDPU 30V | 8.2228
IDPU 33V | 8.423
SPB (4) | 0.48 |  | 25% | 0.6 | 2 | 0 |  | Updated for +/-15V preamp supply; Max is Door Opening
AXB (2) | 0.24 |  | 25% | 0.3 | 2.25 | 0 |  | Updated for +/-15V preamp supply; Max is Door Opening (2 at a time)
Instrument
Total 27V | 10.5 | 9.7 | 47.62% | 15.5 |  |  |  |  | 0.372
Total 30V | 10.8 | 10.2 | 43.52% | 15.5
Total 33V | 11 | 10.2 | 40.91% | 15.5
SPB (4) Deployment |  |  |  |  | 2
AXB (2) Deployment |  |  |  |  | 2.25
Zero survival power assuming hard-mount to the spacecraft provides in-range temperatures.
CBE current is orbit-average for typical operating conditions
NTE was fixed at PDR
Peak current is based on worst case operating requirement plus margin at minimum operating voltage, and exceeds the NTE average power
'Total' is drawn on the IDPU 28V bus. The AXB and SPB Deploy services take zero normally, 4A peak worst case during deploy
'SPB' and 'AXB' show power dissipation in the preamps at the ends of the boom, drawn from the IDPU power service; 'Peak' in these rows is deploy current
Changes:
M to N changed efficiency of 225 from 38% to 64% per Chris Tui email 9.16.2010

## 2010-09-17
RBSP EFW | [5 empty] | Monthly Report Formatted
POWER
Unit | Operating Power CBE (W) | % growth AGM | Not To Exceed (W) | Peak Current (A) | Survival Power w/ Margin (W) |  | Comment
BEB | 1.903 | -2.785% | 1.85 |  | 0 |  | ETU measurements, Updated for zener diodes added for derating, 2009-12-25
DFB | 1.3155 | 38.98% | 1.8284 |  | 0 |  | ETU measurements, 2009-9-11
DCB | 0.9405 | 122.2% | 2.09 |  | 0 |  | ETU measurements, 2009-9-11
LVPS @ 28V | 3.9386 | 14.08% | 4.4932 |  | 0 |  | 50% efficiency, linear reg for 1.5V, 38% efficiency for 225V supply
LVPS @ 27V | 3.8635 | 16.3% | 4.4932
LVPS @ 30V | 4.0637 | 10.57% | 4.4932
LVPS @ 33V | 4.264 | 5.375% | 4.4932
IDPU 28V | 8.0976 | 26.72% | 10.2616 | 1.0533
IDPU 27V | 8.0225
IDPU 30V | 8.2228
IDPU 33V | 8.423
SPB (4) | 0.48 | 25% | 0.6 | 2 | 0 |  | Updated for +/-15V preamp supply; Max is Door Opening
AXB (2) | 0.24 | 25% | 0.3 | 2.25 | 0 |  | Updated for +/-15V preamp supply; Max is Door Opening (2 at a time)
Instrument
Total 28V | 9.52 | 17.22% | 11.1592 |  |  |  |  | 10.32
Total 27V | 9.18 | 21.56% | 11.1592 |  |  |  |  | 0.372
Total 30V | 10.2 | 9.404% | 11.1592
Total 33V | 11.22 | -0.5416% | 11.1592
SPB (4) Deployment |  |  |  | 2
AXB (2) Deployment |  |  |  | 2.25
Zero survival power assuming hard-mount to the spacecraft provides in-range temperatures.
CBE current is orbit-average for typical operating conditions
NTE was fixed at PDR
Peak current is based on worst case operating requirement plus margin at minimum operating voltage, and exceeds the NTE average power
'Total' is drawn on the IDPU 28V bus. The AXB and SPB Deploy services take zero normally, 4A peak worst case during deploy
'SPB' and 'AXB' show power dissipation in the preamps at the ends of the boom, drawn from the IDPU power service; 'Peak' in these rows is deploy current
Changes:
M to N changed efficiency of 225 from 38% to 64% per Chris Tui email 9.16.2010

## Detail 2010-09-17
RBSP EFW Instrument Power Budget | [7 empty] | Average Power
Instrument | Contingency |  |  | Power |  |  |  | Calc by Voltage | Voltages
| Heritage | Level | Allowance | W | Reserve | NTE |  | Pwr | +5V D | +1.8V D | +3.6D (1) | +5V A | -5V A | +10VA | -10VA | +5V D | +10V A | -10V A | +225V | -225V | +/-15F1 | +/-15F2 | +/-15F3 | +/-15F4 | +/-10F5 | +/-15F6
EFI |  |  |  | 0.72 | 25% | 0.9 |  |  | IDPU | [6 empty] | BEB
Radial Unit 1 | THEMIS | Design | 15% | 0.12 | 25% | 0.15 |  | 0.12 | [12 empty] | 0.004
Radial Unit 2 | THEMIS | Design | 15% | 0.12 | 25% | 0.15 |  | 0.12 | [13 empty] | 0.004
Radial Unit 3 | THEMIS | Design | 15% | 0.12 | 25% | 0.15 |  | 0.12 | [14 empty] | 0.004
Radial Unit 4 | THEMIS | Design | 15% | 0.12 | 25% | 0.15 |  | 0.12 | [15 empty] | 0.004
Axial Unit 1 | THEMIS | Design | 15% | 0.12 | 25% | 0.15 |  | 0.12 | [16 empty] | 0.004
Axial Unit 2 | THEMIS | Design | 15% | 0.12 | 25% | 0.15 |  | 0.12 | [17 empty] | 0.004
DPU |  |  |  | 8.0976 | 26.68% | 10.2584
[4] DFB | THEMIS | Design | 15% | 1.3155 | 38.98% | 1.8284 |  | 1.3155 | 0.006 | 0.085 | 0.08276 | 0.049 | 0.065 | 0.01375 | 0.01271 | [14 empty] | 2009-4-3 ETU measured *1.1, except 1.8V
[5] BEB | THEMIS | Design | 15% | 1.903 | -2.785% | 1.85 |  | 1.903 | [7 empty] | 0.003 | 0.063 | 0.052 | 0.0013 | 0.0003 | 0.0021 | 0.0021 | 0.0021 | 0.0021 | 0.0021 | 0.0021 |  |  |  | 2009-4-3 ETU measurements 225, Floaters, +/-10
[2] PCB | THEMIS | Concept | 25% | 0.4875 | 25% | 0.60938 |  | 0.4875 |  |  |  | 0.0025 | 0.005 | 0.025 | 0.02
[3] SSR |  | Concept | 25% | 0.072 | -100% |  |  | 0.072 |  |  | 0.02
[3] DCB | THEMIS | Design | 15% | 0.9405 | 122.2% | 2.09 |  | 0.9405 | 0.0044 | 0.085 | 0.155 | 0.0165 | 0.011 | 0.0035 | 0.0035 | [14 empty] | 2009-4-3 ETU measured *1.1, except 1.8V
[1] LVPS | THEMIS | Design | 15% | 0.57382 | 576.3% | 3.8806 | 28V | 3.4511 | 0.005668 | 0.09265 | 0.12958 | 0.03706 | 0.044145 | 0.023026 | 0.019734 | 0.001635 | 0.034335 | 0.02834 | 0.0017757 | 0.0014354 | 0.0033245 | 0.0033245 | 0.0033245 | 0.0033245 | 0.0033245 | 0.0033245
|  |  | Efficiency | 0.57919 |  |  | 27V | 3.376 | 0.005512 | 0.0901 | 0.12601 | 0.03604 | 0.04293 | 0.022393 | 0.019191 | 0.00159 | 0.03339 | 0.02756 | 0.0017757 | 0.0014354 | 0.003233 | 0.003233 | 0.003233 | 0.003233 | 0.003233 | 0.003233
|  |  | Efficiency | 0.56508 |  |  | 30V | 3.5762 | 0.005928 | 0.0969 | 0.13552 | 0.03876 | 0.04617 | 0.024082 | 0.02064 | 0.00171 | 0.03591 | 0.02964 | 0.0017757 | 0.0014354 | 0.003477 | 0.003477 | 0.003477 | 0.003477 | 0.003477 | 0.003477
|  |  | Efficiency | 0.55165 |  |  | 33V | 3.7765 | 0.006344 | 0.1037 | 0.14503 | 0.04148 | 0.04941 | 0.025773 | 0.022088 | 0.00183 | 0.03843 | 0.03172 | 0.0017757 | 0.0014354 | 0.003721 | 0.003721 | 0.003721 | 0.003721 | 0.003721 | 0.003721
Total Minus LVPS |  |  | Efficiency | 4.6465
Instrument TOTAL |  |  |  | 8.8176 | 26.55% | 11.1584 |  | 8.8176 | 5 | 1.8 | 3.6 | 5 | 5 | 10 | 10 | 5 | 10 | 10 | 225 | 225 | 30 | 30 | 30 | 30 | 30 | 30 | VOLTAGES
|  |  | Peak | 15.5404 | 49.11% | 23.173 |  | Avg | 0.0104 | 0.17 | 0.23776 | 0.068 | 0.081 | 0.04225 | 0.03621 | 0.003 | 0.063 | 0.052 | 0.0013 | 0.0003 | 0.0061 | 0.0061 | 0.0061 | 0.0061 | 0.0061 | 0.0061 | CURRENT
[9 empty] | 0.052 | 0.306 | 0.85594 | 0.34 | 0.405 | 0.4225 | 0.3621 | 0.015 | 0.63 | 0.52 | 0.2925 | 0.0675 | 0.183 | 0.183 | 0.183 | 0.183 | 0.183 | 0.183 | POWER
[8 empty] | LVSupply Inefficiency @28V |  |  | 0.545 |  | (Efficiency = |  | 0.64725 | ) |  | 225V supply inefficiency |  |  |  | 0.34028 | (Efficiency = |  | 64% | )
[8 empty] | LVSupply Inefficiency @27V |  |  | 0.53 |  | (Efficiency = |  | 0.65359 | )
[8 empty] | LVSupply Inefficiency @30V |  |  | 0.57 |  | (Efficiency = |  | 0.63694 | )
[8 empty] | LVSupply Inefficiency @33V |  |  | 0.61 |  | (Efficiency = |  | 0.62112 | )
[8 empty] | 1.5V generated from 1.8V on the DCB and DFB using LDO linear regulators | [14 empty] | Baseline = |  | 0.3 | W
[11 empty] | 50% | Flash Duty cycle
[11 empty] | 34% | Add to DCB 1.5V CBE for Actel growth with temperature
Peak Power
[8 empty] | Calc by Voltage | Voltages
[8 empty] | Pwr | +5V D | +1.8V D | +3.6D (1) | +5V A | -5V A | +10VA | -10VA | +5V D | +10V A | -10V A | +225V | -225V | +/-15F1 | +/-15F2 | +/-15F3 | +/-15F4 | +/-10F5 | +/-15F6 | +28V P | +5V P
EFI | [8 empty] | IDPU | [6 empty] | BEB
Radial Unit 1 | [7 empty] | 0.18 | [12 empty] | 0.006 | [5 empty] | 0.1 | 2
Radial Unit 2 | [7 empty] | 0.18 | [13 empty] | 0.006 |  |  |  |  | 0.1 | 2
Radial Unit 3 | [7 empty] | 0.18 | [14 empty] | 0.006 |  |  |  | 0.1 | 2
Radial Unit 4 | [7 empty] | 0.18 | [15 empty] | 0.006 |  |  | 0.1 | 2
Axial Unit 1 | [7 empty] | 0.18 | [16 empty] | 0.006 |  | 0.90323
Axial Unit 2 | [7 empty] | 0.18 | [17 empty] | 0.006 | 0.90323
DPU
[4] DFB | [7 empty] | 2.539 | 0.011 | 0.38 | 0.125 | 0.082 | 0.102 | 0.027 | 0.016 | [14 empty] | From DFB Max Pwr Estimate
[5] BEB | [7 empty] | 3.1638 | [7 empty] | 0.0045 | 0.063 | 0.061 | 0.00557 | 0.00557 | 0.0036 | 0.0036 | 0.0036 | 0.0036 | 0.0036 | 0.0036 |  |  | * peak power is 6mA on +/-225V, but only on one side at a time | Default = +50%
[2] PCB | [7 empty] | 0.73125 |  |  |  | 0.00375 | 0.0075 | 0.0375 | 0.03 | [14 empty] | +/-225V from TN017
[3] SSR | [7 empty] | 0.144 |  |  | 0.04
[3] DCB | [7 empty] | 2.4906 | 0.0066 | 0.3732 | 0.3912 | 0.0165 | 0.011 | 0.012 | 0.012 | [14 empty] | DCB Measured
[1] LVPS | [7 empty] | 5.3918 | 0.009592 | 0.41049 | 0.30313 | 0.055726 | 0.065672 | 0.041693 | 0.03161 | 0.0024525 | 0.034335 | 0.033245 | 0.0025022 | 0.002332 | 0.005232 | 0.005232 | 0.005232 | 0.005232 | 0.005232 | 0.005232 |  |  |  | Only one 225V supply at peak current at a time
[8 empty] | 15.5404 | 5 | 1.8 | 3.6 | 5 | 5 | 10 | 10 | 5 | 10 | 10 | 225 | 225 | 30 | 30 | 30 | 30 | 30 | 30 | VOLTAGES |  | Peak power adjusted for only half of +/-225V peak
[8 empty] | Peak | 0.0176 | 0.7532 | 0.5562 | 0.10225 | 0.1205 | 0.0765 | 0.058 | 0.0045 | 0.063 | 0.061 | 0.00557 | 0.00557 | 0.0096 | 0.0096 | 0.0096 | 0.0096 | 0.0096 | 0.0096 | CURRENT
[9 empty] | 0.088 | 1.3558 | 2.0023 | 0.51125 | 0.6025 | 0.765 | 0.58 | 0.0225 | 0.63 | 0.61 | 1.2532 | 1.2532 | 0.288 | 0.288 | 0.288 | 0.288 | 0.288 | 0.288 | POWER
[8 empty] | LVSupply Inefficiency @28V |  |  | 0.62 |  | (Efficiency = |  | 0.61728 | )
[8 empty] | LVSupply Inefficiency @27V |  |  | 0.61 |  | (Efficiency = |  | 0.62112 | )
[8 empty] | LVSupply Inefficiency @30V |  |  | 0.66 |  | (Efficiency = |  | 0.60241 | )
[8 empty] | LVSupply Inefficiency @33V |  |  | 0.67 |  | (Efficiency = |  | 0.5988 | )
Power Services: | Max Avg (Watts) | Max (Amps) | Description
EFW Main Power | 11.1584 | 1.0533 | Instrument NTE Peak Power / Minimum Voltage (22V)
EFW Deployment Heaters | 10 | 0.28571 | ICD says 10W at 35V
EFW SPB Deployment | 11.8045 | 1.9126 | Pair Deployment as Average, Max is Door Open
EFW AXB Deployment | 11.8045 | 2.2581 | Single Deployment as Average, Max is Release
Bus Min Voltage | 22 | Volts
Bus Max Voltage | 35 | Volts
Frangibolt Max Current (AXB), 2 at once (backup) |  | 2.2581 | Amps at max volt |  | 31 | Ohms
PinPuller (Door), 2 in parallel |  | 1.9126 | Amps at max volt |  | 18.3 | Ohms
Motor Pair |  | 0.33727 | Amps at max volt |  | 103.7736 | Ohms
AXB Deployment Heaters |  | 0.28571 | Amps at max volt |  | 122.5 | Ohms
Motor Startup |  | 1.5 | THEMIS measurement+margin, 1 at a time
per Dalton 3/13/2008 e-mail
Note on AB44: ETU Motor Test Average: 104 - 96mA at 28V Peak: 1.1A at 34V
Note on AC44: SPB SMA actuators: SMA wire = 5 ohms, parallel combination = 2.5 ohms. Required drive current is 2A. Duration is 1 sec. Doors fired concurrently (4A).
Note on E19: Michael Ludlam: Efficiency

## 2010-05-25
RBSP EFW | [5 empty] | Monthly Report Formatted
POWER
Unit | Operating Power CBE (W) | % growth AGM | Not To Exceed (W) | Peak Current (A) | Survival Power w/ Margin (W) |  | Comment
BEB | 1.903 | -2.785% | 1.85 |  | 0 |  | ETU measurements, Updated for zener diodes added for derating, 2009-12-25
DFB | 1.5045 | 21.53% | 1.8284 |  | 0 |  | ETU measurements, 2009-9-11
DCB | 1.2376 | 68.88% | 2.09 |  | 0 |  | ETU measurements, 2009-9-11
LVPS @ 28V | 4.5883 | -2.074% | 4.4932 |  | 0 |  | 50% efficiency, linear reg for 1.5V, 38% efficiency for 225V supply
LVPS @ 27V | 4.506 | -0.2832% | 4.4932
LVPS @ 30V | 4.7257 | -4.919% | 4.4932
LVPS @ 33V | 4.9454 | -9.143% | 4.4932
IDPU 28V | 9.2335 | 11.13% | 10.2616 | 1.0533
IDPU 27V | 9.1511
IDPU 30V | 9.3708
IDPU 33V | 9.5905
SPB (4) | 0.48 | 25% | 0.6 | 2 | 0 |  | Updated for +/-15V preamp supply; Max is Door Opening
AXB (2) | 0.24 | 25% | 0.3 | 2.25 | 0 |  | Updated for +/-15V preamp supply; Max is Door Opening (2 at a time)
Total 28V | 9.9535 | 12.11% | 11.1592
Total 27V | 9.8711 | 13.05% | 11.1592
Total 30V | 10.0908 | 10.59% | 11.1592
Total 33V | 10.3105 | 8.232% | 11.1592
Zero survival power assuming hard-mount to the spacecraft provides in-range temperatures.
CBE current is orbit-average for typical operating conditions
NTE was fixed at PDR
Peak current is based on worst case operating requirement plus margin at minimum operating voltage, and exceeds the NTE average power
'Total' is drawn on the IDPU 28V bus. The AXB and SPB Deploy services take zero normally, 4A peak worst case during deploy
'SPB' and 'AXB' show power dissipation in the preamps at the ends of the boom, drawn from the IDPU power service; 'Peak' in these rows is deploy current

## Detail 2010-05-25
RBSP EFW Instrument Power Budget | [7 empty] | Average Power
Instrument | Contingency |  |  | Power |  |  |  | Calc by Voltage | Voltages
| Heritage | Level | Allowance | W | Reserve | NTE |  | Pwr | +5V D | +1.8V D | +3.6D (1) | +5V A | -5V A | +10VA | -10VA | +5V D | +10V A | -10V A | +225V | -225V | +/-15F1 | +/-15F2 | +/-15F3 | +/-15F4 | +/-10F5 | +/-15F6
EFI |  |  |  | 0.72 | 25% | 0.9 |  |  | IDPU | [6 empty] | BEB
Radial Unit 1 | THEMIS | Design | 15% | 0.12 | 25% | 0.15 |  | 0.12 | [12 empty] | 0.004
Radial Unit 2 | THEMIS | Design | 15% | 0.12 | 25% | 0.15 |  | 0.12 | [13 empty] | 0.004
Radial Unit 3 | THEMIS | Design | 15% | 0.12 | 25% | 0.15 |  | 0.12 | [14 empty] | 0.004
Radial Unit 4 | THEMIS | Design | 15% | 0.12 | 25% | 0.15 |  | 0.12 | [15 empty] | 0.004
Axial Unit 1 | THEMIS | Design | 15% | 0.12 | 25% | 0.15 |  | 0.12 | [16 empty] | 0.004
Axial Unit 2 | THEMIS | Design | 15% | 0.12 | 25% | 0.15 |  | 0.12 | [17 empty] | 0.004
DPU |  |  |  | 9.2335 | 11.1% | 10.2584
[4] DFB | THEMIS | Design | 15% | 1.5045 | 21.53% | 1.8284 |  | 1.5045 | 0.006 | 0.19 | 0.08276 | 0.049 | 0.065 | 0.01375 | 0.01271 | [14 empty] | 2009-4-3 ETU measured *1.1, except 1.8V
[5] BEB | THEMIS | Design | 15% | 1.903 | -2.785% | 1.85 |  | 1.903 | [7 empty] | 0.003 | 0.063 | 0.052 | 0.0013 | 0.0003 | 0.0021 | 0.0021 | 0.0021 | 0.0021 | 0.0021 | 0.0021 |  |  |  | 2009-4-3 ETU measurements 225, Floaters, +/-10
[2] PCB | THEMIS | Concept | 25% | 0.4875 | 25% | 0.60938 |  | 0.4875 |  |  |  | 0.0025 | 0.005 | 0.025 | 0.02
[3] SSR |  | Concept | 25% | 0.072 | -100% |  |  | 0.072 |  |  | 0.02
[3] DCB | THEMIS | Design | 15% | 1.2376 | 68.88% | 2.09 |  | 1.2376 | 0.0044 | 0.25004 | 0.155 | 0.0165 | 0.011 | 0.0035 | 0.0035 | [14 empty] | 2009-4-3 ETU measured *1.1, except 1.8V
[1] LVPS | THEMIS | Design | 15% | 0.55587 | 598.1% | 3.8806 | 28V | 4.1008 | 0.005668 | 0.23982 | 0.12958 | 0.03706 | 0.044145 | 0.023026 | 0.019734 | 0.001635 | 0.034335 | 0.02834 | 0.0031655 | 0.0017561 | 0.0033245 | 0.0033245 | 0.0033245 | 0.0033245 | 0.0033245 | 0.0033245
|  |  | Efficiency | 0.56088 |  |  | 27V | 4.0185 | 0.005512 | 0.23322 | 0.12601 | 0.03604 | 0.04293 | 0.022393 | 0.019191 | 0.00159 | 0.03339 | 0.02756 | 0.0031655 | 0.0017561 | 0.003233 | 0.003233 | 0.003233 | 0.003233 | 0.003233 | 0.003233
|  |  | Efficiency | 0.54773 |  |  | 30V | 4.2382 | 0.005928 | 0.25083 | 0.13552 | 0.03876 | 0.04617 | 0.024082 | 0.02064 | 0.00171 | 0.03591 | 0.02964 | 0.0031655 | 0.0017561 | 0.003477 | 0.003477 | 0.003477 | 0.003477 | 0.003477 | 0.003477
|  |  | Efficiency | 0.53518 |  |  | 33V | 4.4579 | 0.006344 | 0.26843 | 0.14503 | 0.04148 | 0.04941 | 0.025773 | 0.022088 | 0.00183 | 0.03843 | 0.03172 | 0.0031655 | 0.0017561 | 0.003721 | 0.003721 | 0.003721 | 0.003721 | 0.003721 | 0.003721
Total Minus LVPS |  |  | Efficiency | 5.1326
Instrument TOTAL |  |  |  | 9.9535 | 12.11% | 11.1584 |  | 9.9535 | 5 | 1.8 | 3.6 | 5 | 5 | 10 | 10 | 5 | 10 | 10 | 225 | 225 | 30 | 30 | 30 | 30 | 30 | 30 | VOLTAGES
|  |  | Peak | 16.3065 | 42.11% | 23.173 |  | Avg | 0.0104 | 0.44004 | 0.23776 | 0.068 | 0.081 | 0.04225 | 0.03621 | 0.003 | 0.063 | 0.052 | 0.0013 | 0.0003 | 0.0061 | 0.0061 | 0.0061 | 0.0061 | 0.0061 | 0.0061 | CURRENT
[9 empty] | 0.052 | 0.79208 | 0.85594 | 0.34 | 0.405 | 0.4225 | 0.3621 | 0.015 | 0.63 | 0.52 | 0.2925 | 0.0675 | 0.183 | 0.183 | 0.183 | 0.183 | 0.183 | 0.183 | POWER
[8 empty] | LVSupply Inefficiency @28V |  |  | 0.545 |  | (Efficiency = |  | 0.64725 | ) |  | 225V supply inefficiency |  |  |  | 1.4094 | (Efficiency = |  | 38% | )
[8 empty] | LVSupply Inefficiency @27V |  |  | 0.53 |  | (Efficiency = |  | 0.65359 | )
[8 empty] | LVSupply Inefficiency @30V |  |  | 0.57 |  | (Efficiency = |  | 0.63694 | )
[8 empty] | LVSupply Inefficiency @33V |  |  | 0.61 |  | (Efficiency = |  | 0.62112 | )
[8 empty] | 1.5V generated from 1.8V on the DCB and DFB using LDO linear regulators | [14 empty] | Baseline = |  | 0.3 | W
[11 empty] | 50% | Flash Duty cycle
[11 empty] | 34% | Add to DCB 1.5V CBE for Actel growth with temperature
Peak Power
[8 empty] | Calc by Voltage | Voltages
[8 empty] | Pwr | +5V D | +1.8V D | +3.6D (1) | +5V A | -5V A | +10VA | -10VA | +5V D | +10V A | -10V A | +225V | -225V | +/-15F1 | +/-15F2 | +/-15F3 | +/-15F4 | +/-10F5 | +/-15F6 | +28V P | +5V P
EFI | [8 empty] | IDPU | [6 empty] | BEB
Radial Unit 1 | [7 empty] | 0.18 | [12 empty] | 0.006 | [5 empty] | 0.1 | 2
Radial Unit 2 | [7 empty] | 0.18 | [13 empty] | 0.006 |  |  |  |  | 0.1 | 2
Radial Unit 3 | [7 empty] | 0.18 | [14 empty] | 0.006 |  |  |  | 0.1 | 2
Radial Unit 4 | [7 empty] | 0.18 | [15 empty] | 0.006 |  |  | 0.1 | 2
Axial Unit 1 | [7 empty] | 0.18 | [16 empty] | 0.006 |  | 0.90323
Axial Unit 2 | [7 empty] | 0.18 | [17 empty] | 0.006 | 0.90323
DPU
[4] DFB | [7 empty] | 2.539 | 0.011 | 0.38 | 0.125 | 0.082 | 0.102 | 0.027 | 0.016 | [14 empty] | From DFB Max Pwr Estimate
[5] BEB | [7 empty] | 3.1638 | [7 empty] | 0.0045 | 0.063 | 0.061 | 0.00557 | 0.00557 | 0.0036 | 0.0036 | 0.0036 | 0.0036 | 0.0036 | 0.0036 |  |  | * peak power is 6mA on +/-225V, but only on one side at a time | Default = +50%
[2] PCB | [7 empty] | 0.73125 |  |  |  | 0.00375 | 0.0075 | 0.0375 | 0.03 | [14 empty] | +/-225V from TN017
[3] SSR | [7 empty] | 0.144 |  |  | 0.04
[3] DCB | [7 empty] | 2.4906 | 0.0066 | 0.3732 | 0.3912 | 0.0165 | 0.011 | 0.012 | 0.012 | [14 empty] | DCB Measured
[1] LVPS | [7 empty] | 6.1579 | 0.009592 | 0.41049 | 0.30313 | 0.055726 | 0.065672 | 0.041693 | 0.03161 | 0.0024525 | 0.034335 | 0.033245 | 0.0061745 | 0.0054698 | 0.005232 | 0.005232 | 0.005232 | 0.005232 | 0.005232 | 0.005232 |  |  |  | Only one 225V supply at peak current at a time
[8 empty] | 16.3065 | 5 | 1.8 | 3.6 | 5 | 5 | 10 | 10 | 5 | 10 | 10 | 225 | 225 | 30 | 30 | 30 | 30 | 30 | 30 | VOLTAGES |  | Peak power adjusted for only half of +/-225V peak
[8 empty] | Peak | 0.0176 | 0.7532 | 0.5562 | 0.10225 | 0.1205 | 0.0765 | 0.058 | 0.0045 | 0.063 | 0.061 | 0.00557 | 0.00557 | 0.0096 | 0.0096 | 0.0096 | 0.0096 | 0.0096 | 0.0096 | CURRENT
[9 empty] | 0.088 | 1.3558 | 2.0023 | 0.51125 | 0.6025 | 0.765 | 0.58 | 0.0225 | 0.63 | 0.61 | 1.2532 | 1.2532 | 0.288 | 0.288 | 0.288 | 0.288 | 0.288 | 0.288 | POWER
[8 empty] | LVSupply Inefficiency @28V |  |  | 0.62 |  | (Efficiency = |  | 0.61728 | )
[8 empty] | LVSupply Inefficiency @27V |  |  | 0.61 |  | (Efficiency = |  | 0.62112 | )
[8 empty] | LVSupply Inefficiency @30V |  |  | 0.66 |  | (Efficiency = |  | 0.60241 | )
[8 empty] | LVSupply Inefficiency @33V |  |  | 0.67 |  | (Efficiency = |  | 0.5988 | )
Power Services: | Max Avg (Watts) | Max (Amps) | Description
EFW Main Power | 11.1584 | 1.0533 | Instrument NTE Peak Power / Minimum Voltage (22V)
EFW Deployment Heaters | 10 | 0.28571 | ICD says 10W at 35V
EFW SPB Deployment | 11.8045 | 1.9126 | Pair Deployment as Average, Max is Door Open
EFW AXB Deployment | 11.8045 | 2.2581 | Single Deployment as Average, Max is Release
Bus Min Voltage | 22 | Volts
Bus Max Voltage | 35 | Volts
Frangibolt Max Current (AXB), 2 at once (backup) |  | 2.2581 | Amps at max volt |  | 31 | Ohms
PinPuller (Door), 2 in parallel |  | 1.9126 | Amps at max volt |  | 18.3 | Ohms
Motor Pair |  | 0.33727 | Amps at max volt |  | 103.7736 | Ohms
AXB Deployment Heaters |  | 0.28571 | Amps at max volt |  | 122.5 | Ohms
Motor Startup |  | 1.5 | THEMIS measurement+margin, 1 at a time
per Dalton 3/13/2008 e-mail
Note on AB44: ETU Motor Test Average: 104 - 96mA at 28V Peak: 1.1A at 34V
Note on AC44: SPB SMA actuators: SMA wire = 5 ohms, parallel combination = 2.5 ohms. Required drive current is 2A. Duration is 1 sec. Doors fired concurrently (4A).
Note on E19: Michael Ludlam: Efficiency

## 2010-04-08
RBSP EFW | [5 empty] | Monthly Report Formatted
POWER
Unit | Operating Power CBE (W) | % growth AGM | Not To Exceed (W) | Peak Current (A) | Survival Power w/ Margin (W) |  | Comment
BEB | 1.903 | -2.785% | 1.85 |  | 0 |  | ETU measurements, Updated for zener diodes added for derating, 2009-12-25
DFB | 1.5045 | 21.53% | 1.8284 |  | 0 |  | ETU measurements, 2009-9-11
DCB | 1.2376 | 68.88% | 2.09 |  | 0 |  | ETU measurements, 2009-9-11
LVPS | 5.22 | -13.92% | 4.4932 |  | 0 |  | 50% efficiency, linear reg for 1.5V, 38% efficiency for 225V supply
IDPU 28V | 9.8651 | 4.019% | 10.2616 | 1.0533
SPB (4) | 0.48 | 25% | 0.6 | 2 | 0 |  | Updated for +/-15V preamp supply; Max is Door Opening
AXB (2) | 0.24 | 25% | 0.3 | 2.25 | 0 |  | Updated for +/-15V preamp supply; Max is Door Opening (2 at a time)
Total | 10.5851 | 5.424% | 11.1592
Zero survival power assuming hard-mount to the spacecraft provides in-range temperatures.
CBE current is orbit-average for typical operating conditions
NTE was fixed at PDR
Peak current is based on worst case operating requirement plus margin at minimum operating voltage, and exceeds the NTE average power
'Total' is drawn on the IDPU 28V bus. The AXB and SPB Deploy services take zero normally, 4A peak worst case during deploy
'SPB' and 'AXB' show power dissipation in the preamps at the ends of the boom, drawn from the IDPU power service; 'Peak' in these rows is deploy current

## Detail 2010-04-08
RBSP EFW Instrument Power Budget | [7 empty] | Average Power
Instrument | Contingency |  |  | Power |  |  |  | Calc by Voltage | Voltages
| Heritage | Level | Allowance | W | Reserve | NTE |  | Pwr | +5V D | +1.8V D | +3.6D (1) | +5V A | -5V A | +10VA | -10VA | +5V D | +10V A | -10V A | +225V | -225V | +/-15F1 | +/-15F2 | +/-15F3 | +/-15F4 | +/-10F5 | +/-15F6
EFI |  |  |  | 0.72 | 25% | 0.9 |  |  | IDPU | [6 empty] | BEB
Radial Unit 1 | THEMIS | Design | 15% | 0.12 | 25% | 0.15 |  | 0.12 | [12 empty] | 0.004
Radial Unit 2 | THEMIS | Design | 15% | 0.12 | 25% | 0.15 |  | 0.12 | [13 empty] | 0.004
Radial Unit 3 | THEMIS | Design | 15% | 0.12 | 25% | 0.15 |  | 0.12 | [14 empty] | 0.004
Radial Unit 4 | THEMIS | Design | 15% | 0.12 | 25% | 0.15 |  | 0.12 | [15 empty] | 0.004
Axial Unit 1 | THEMIS | Design | 15% | 0.12 | 25% | 0.15 |  | 0.12 | [16 empty] | 0.004
Axial Unit 2 | THEMIS | Design | 15% | 0.12 | 25% | 0.15 |  | 0.12 | [17 empty] | 0.004
DPU |  |  |  | 9.8651 | 3.987% | 10.2584
[4] DFB | THEMIS | Design | 15% | 1.5045 | 21.53% | 1.8284 |  | 1.5045 | 0.006 | 0.19 | 0.08276 | 0.049 | 0.065 | 0.01375 | 0.01271 | [14 empty] | 2009-4-3 ETU measured *1.1, except 1.8V
[5] BEB | THEMIS | Design | 15% | 1.903 | -2.785% | 1.85 |  | 1.903 | [7 empty] | 0.003 | 0.063 | 0.052 | 0.0013 | 0.0003 | 0.0021 | 0.0021 | 0.0021 | 0.0021 | 0.0021 | 0.0021 |  |  |  | 2009-4-3 ETU measurements 225, Floaters, +/-10
[2] PCB | THEMIS | Concept | 25% | 0.4875 | 25% | 0.60938 |  | 0.4875 |  |  |  | 0.0025 | 0.005 | 0.025 | 0.02
[3] SSR |  | Concept | 25% | 0.072 | -100% |  |  | 0.072 |  |  | 0.02
[3] DCB | THEMIS | Design | 15% | 1.2376 | 68.88% | 2.09 |  | 1.2376 | 0.0044 | 0.25004 | 0.155 | 0.0165 | 0.011 | 0.0035 | 0.0035 | [14 empty] | 2009-4-3 ETU measured *1.1, except 1.8V
[1] LVPS | THEMIS | Design | 15% | 4.7325 | -18% | 3.8806 |  | 4.7325 | 0.006864 | 0.29043 | 0.15692 | 0.04488 | 0.05346 | 0.027885 | 0.023899 | 0.00198 | 0.04158 | 0.03432 | 0.0031655 | 0.0017561 | 0.004026 | 0.004026 | 0.004026 | 0.004026 | 0.004026 | 0.004026
Instrument TOTAL |  |  |  | 10.5851 | 5.416% | 11.1584 |  | 10.5851 | 5 | 1.8 | 3.6 | 5 | 5 | 10 | 10 | 5 | 10 | 10 | 225 | 225 | 30 | 30 | 30 | 30 | 30 | 30 | VOLTAGES
|  |  | Peak | 17.3295 | 33.72% | 23.173 |  | Avg | 0.0104 | 0.44004 | 0.23776 | 0.068 | 0.081 | 0.04225 | 0.03621 | 0.003 | 0.063 | 0.052 | 0.0013 | 0.0003 | 0.0061 | 0.0061 | 0.0061 | 0.0061 | 0.0061 | 0.0061 | CURRENT
[9 empty] | 0.052 | 0.79208 | 0.85594 | 0.34 | 0.405 | 0.4225 | 0.3621 | 0.015 | 0.63 | 0.52 | 0.2925 | 0.0675 | 0.183 | 0.183 | 0.183 | 0.183 | 0.183 | 0.183 | POWER
[8 empty] | LV Supply Inefficiency |  |  | 0.66 |  | (Efficiency = |  | 0.60241 | ) |  | 225V supply inefficiency |  |  |  | 1.4094 | (Efficiency = |  | 38% | )
[8 empty] | 1.5V generated from 1.8V on the DCB and DFB using LDO linear regulators | [14 empty] | Baseline = |  | 0.3 | W
Power Services: | Max Avg (Watts) | Max (Amps) | Description
EFW Main Power | 11.1584 | 1.0533 | Instrument NTE Peak Power / Minimum Voltage (22V) | [7 empty] | 50% | Flash Duty cycle
EFW Deployment Heaters | 10 | 0.28571 | ICD says 10W at 35V | [7 empty] | 34% | Add to DCB 1.5V CBE for Actel growth with temperature
EFW SPB Deployment | 11.8045 | 1.9126 | Pair Deployment as Average, Max is Door Open
EFW AXB Deployment | 11.8045 | 2.2581 | Single Deployment as Average, Max is Release
Bus Min Voltage | 22 | Volts
Bus Max Voltage | 35 | Volts | [5 empty] | Peak Power
[8 empty] | Calc by Voltage | Voltages
Frangibolt Max Current (AXB), 2 at once (backup) |  | 2.2581 | Amps at max volt |  | 31 | Ohms
PinPuller (Door), 2 in parallel |  | 1.9126 | Amps at max volt |  | 18.3 | Ohms |  | Pwr | +5V D | +1.8V D | +3.6D (1) | +5V A | -5V A | +10VA | -10VA | +5V D | +10V A | -10V A | +225V | -225V | +/-15F1 | +/-15F2 | +/-15F3 | +/-15F4 | +/-10F5 | +/-15F6 | +28V P | +5V P
Motor Pair |  | 0.33727 | Amps at max volt |  | 103.7736 | Ohms |  |  | IDPU | [6 empty] | BEB
AXB Deployment Heaters |  | 0.28571 | Amps at max volt |  | 122.5 | Ohms |  | 0.18 | [12 empty] | 0.006 | [5 empty] | 0.1 | 2
Motor Startup |  | 1.5 | THEMIS measurement+margin, 1 at a time |  |  |  |  | 0.18 | [13 empty] | 0.006 |  |  |  |  | 0.1 | 2
|  |  | per Dlaton 3/13/2008 e-mail |  |  |  |  | 0.18 | [14 empty] | 0.006 |  |  |  | 0.1 | 2
[8 empty] | 0.18 | [15 empty] | 0.006 |  |  | 0.1 | 2
[8 empty] | 0.18 | [16 empty] | 0.006 |  | 0.90323
|  |  | 66.9399 |  |  |  |  | 0.18 | [17 empty] | 0.006 | 0.90323
[7 empty] | From DFB Max Pwr Estimate | 2.539 | 0.011 | 0.38 | 0.125 | 0.082 | 0.102 | 0.027 | 0.016
[7 empty] | Default = +50% | 3.1638 | [7 empty] | 0.0045 | 0.063 | 0.061 | 0.00557 | 0.00557 | 0.0036 | 0.0036 | 0.0036 | 0.0036 | 0.0036 | 0.0036 |  |  | * peak power is 6mA on +/-225V, but only on one side at a time
[7 empty] | +/-225V from TN017 | 0.73125 |  |  |  | 0.00375 | 0.0075 | 0.0375 | 0.03 | [14 empty] | per JH/JB 2009-1-12
[8 empty] | 0.144 |  |  | 0.04
[7 empty] | DCB Measured | 2.4906 | 0.0066 | 0.3732 | 0.3912 | 0.0165 | 0.011 | 0.012 | 0.012
[7 empty] | Only one 225V supply at peak current at a time | 7.1809 | 0.011616 | 0.49711 | 0.36709 | 0.067485 | 0.07953 | 0.05049 | 0.03828 | 0.00297 | 0.04158 | 0.04026 | 0.0061745 | 0.0054698 | 0.006336 | 0.006336 | 0.006336 | 0.006336 | 0.006336 | 0.006336
[8 empty] | 17.3295 | 5 | 1.8 | 3.6 | 5 | 5 | 10 | 10 | 5 | 10 | 10 | 225 | 225 | 30 | 30 | 30 | 30 | 30 | 30 | VOLTAGES |  | Peak power adjusted for only half of +/-225V peak
[8 empty] | Peak | 0.0176 | 0.7532 | 0.5562 | 0.10225 | 0.1205 | 0.0765 | 0.058 | 0.0045 | 0.063 | 0.061 | 0.00557 | 0.00557 | 0.0096 | 0.0096 | 0.0096 | 0.0096 | 0.0096 | 0.0096 | CURRENT
[9 empty] | 0.088 | 1.3558 | 2.0023 | 0.51125 | 0.6025 | 0.765 | 0.58 | 0.0225 | 0.63 | 0.61 | 1.2532 | 1.2532 | 0.288 | 0.288 | 0.288 | 0.288 | 0.288 | 0.288 | POWER
Note on AB38: ETU Motor Test Average: 104 - 96mA at 28V Peak: 1.1A at 34V
Note on AC38: SPB SMA actuators: SMA wire = 5 ohms, parallel combination = 2.5 ohms. Required drive current is 2A. Duration is 1 sec. Doors fired concurrently (4A).

## 2009-12-25
RBSP EFW | [5 empty] | Monthly Report Formatted
POWER
Unit | Operating Power CBE (W) | % growth AGM | Not To Exceed (W) | Peak Current (A) | Survival Power w/ Margin (W) |  | Comment
BEB | 1.903 | -2.785% | 1.85 |  | 0 |  | ETU measurements, Updated for zener diodes added for derating, 2009-12-25
DFB | 1.5045 | 21.53% | 1.8284 |  | 0 |  | ETU measurements, 2009-9-11
DCB | 1.2376 | 68.88% | 2.09 |  | 0 |  | ETU measurements, 2009-9-11
LVPS | 5.22 | -13.92% | 4.4932 |  | 0 |  | 50% efficiency, linear reg for 1.5V, 38% efficiency for 225V supply
IDPU 28V | 9.8651 | 4.019% | 10.2616 | 1.0533
SPB (4) | 0.48 | 25% | 0.6 | 2 | 0 |  | Updated for +/-15V preamp supply; Max is Door Opening
AXB (2) | 0.24 | 25% | 0.3 | 2.25 | 0 |  | Updated for +/-15V preamp supply; Max is Door Opening (2 at a time)
Total | 10.5851 | 5.424% | 11.1592
Table is linked to "Detail 2009-09-11" page
Zero survival power assuming hard-mount to the spacecraft provides in-range temperatures.
CBE current is orbit-average for typical operating conditions
NTE was fixed at PDR
Peak current is based on worst case operating requirement plus margin at minimum operating voltage, and exceeds the NTE average power
'Total' is drawn on the IDPU 28V bus. The AXB and SPB Deploy services take zero normally, 4A peak worst case during deploy
'SPB' and 'AXB' show power dissipation in the preamps at the ends of the boom, drawn from the IDPU power service; 'Peak' in these rows is deploy current

## Detail 2009-12-25
RBSP EFW Instrument Power Budget | [7 empty] | Average Power
Instrument | Contingency |  |  | Power |  |  |  | Calc by Voltage | Voltages
| Heritage | Level | Allowance | W | Reserve | NTE |  | Pwr | +5V D | +1.8V D | +3.6D (1) | +5V A | -5V A | +10VA | -10VA | +5V D | +10V A | -10V A | +225V | -225V | +/-15F1 | +/-15F2 | +/-15F3 | +/-15F4 | +/-10F5 | +/-15F6
EFI |  |  |  | 0.72 | 25% | 0.9 |  |  | IDPU | [6 empty] | BEB
Radial Unit 1 | THEMIS | Design | 15% | 0.12 | 25% | 0.15 |  | 0.12 | [12 empty] | 0.004
Radial Unit 2 | THEMIS | Design | 15% | 0.12 | 25% | 0.15 |  | 0.12 | [13 empty] | 0.004
Radial Unit 3 | THEMIS | Design | 15% | 0.12 | 25% | 0.15 |  | 0.12 | [14 empty] | 0.004
Radial Unit 4 | THEMIS | Design | 15% | 0.12 | 25% | 0.15 |  | 0.12 | [15 empty] | 0.004
Axial Unit 1 | THEMIS | Design | 15% | 0.12 | 25% | 0.15 |  | 0.12 | [16 empty] | 0.004
Axial Unit 2 | THEMIS | Design | 15% | 0.12 | 25% | 0.15 |  | 0.12 | [17 empty] | 0.004
DPU |  |  |  | 9.8651 | 3.987% | 10.2584
[4] DFB | THEMIS | Design | 15% | 1.5045 | 21.53% | 1.8284 |  | 1.5045 | 0.006 | 0.19 | 0.08276 | 0.049 | 0.065 | 0.01375 | 0.01271 | [14 empty] | 2009-4-3 ETU measured *1.1, except 1.8V
[5] BEB | THEMIS | Design | 15% | 1.903 | -2.785% | 1.85 |  | 1.903 | [7 empty] | 0.003 | 0.063 | 0.052 | 0.0013 | 0.0003 | 0.0021 | 0.0021 | 0.0021 | 0.0021 | 0.0021 | 0.0021 |  |  |  | 2009-4-3 ETU measurements 225, Floaters, +/-10
[2] PCB | THEMIS | Concept | 25% | 0.4875 | 25% | 0.60938 |  | 0.4875 |  |  |  | 0.0025 | 0.005 | 0.025 | 0.02
[3] SSR |  | Concept | 25% | 0.072 | -100% |  |  | 0.072 |  |  | 0.02
[3] DCB | THEMIS | Design | 15% | 1.2376 | 68.88% | 2.09 |  | 1.2376 | 0.0044 | 0.25004 | 0.155 | 0.0165 | 0.011 | 0.0035 | 0.0035 | [14 empty] | 2009-4-3 ETU measured *1.1, except 1.8V
[1] LVPS | THEMIS | Design | 15% | 4.7325 | -18% | 3.8806 |  | 4.7325 | 0.006864 | 0.29043 | 0.15692 | 0.04488 | 0.05346 | 0.027885 | 0.023899 | 0.00198 | 0.04158 | 0.03432 | 0.0031655 | 0.0017561 | 0.004026 | 0.004026 | 0.004026 | 0.004026 | 0.004026 | 0.004026
Instrument TOTAL |  |  |  | 10.5851 | 5.416% | 11.1584 |  | 10.5851 | 5 | 1.8 | 3.6 | 5 | 5 | 10 | 10 | 5 | 10 | 10 | 225 | 225 | 30 | 30 | 30 | 30 | 30 | 30 | VOLTAGES
|  |  | Peak | 17.3295 | 33.72% | 23.173 |  | Avg | 0.0104 | 0.44004 | 0.23776 | 0.068 | 0.081 | 0.04225 | 0.03621 | 0.003 | 0.063 | 0.052 | 0.0013 | 0.0003 | 0.0061 | 0.0061 | 0.0061 | 0.0061 | 0.0061 | 0.0061 | CURRENT
[9 empty] | 0.052 | 0.79208 | 0.85594 | 0.34 | 0.405 | 0.4225 | 0.3621 | 0.015 | 0.63 | 0.52 | 0.2925 | 0.0675 | 0.183 | 0.183 | 0.183 | 0.183 | 0.183 | 0.183 | POWER
[8 empty] | LV Supply Inefficiency |  |  | 0.66 |  | (Efficiency = |  | 0.60241 | ) |  | 225V supply inefficiency |  |  |  | 1.4094 | (Efficiency = |  | 38% | )
[8 empty] | 1.5V generated from 1.8V on the DCB and DFB using LDO linear regulators | [14 empty] | Baseline = |  | 0.3 | W
Power Services: | Max Avg (Watts) | Max (Amps) | Description
EFW Main Power | 11.1584 | 1.0533 | Instrument NTE Peak Power / Minimum Voltage (22V) | [7 empty] | 50% | Flash Duty cycle
EFW Deployment Heaters | 10 | 0.28571 | ICD says 10W at 35V | [7 empty] | 34% | Add to DCB 1.5V CBE for Actel growth with temperature
EFW SPB Deployment | 11.8045 | 1.9126 | Pair Deployment as Average, Max is Door Open
EFW AXB Deployment | 11.8045 | 2.2581 | Single Deployment as Average, Max is Release
Bus Min Voltage | 22 | Volts
Bus Max Voltage | 35 | Volts | [5 empty] | Peak Power
[8 empty] | Calc by Voltage | Voltages
Frangibolt Max Current (AXB), 2 at once (backup) |  | 2.2581 | Amps at max volt |  | 31 | Ohms
PinPuller (Door), 2 in parallel |  | 1.9126 | Amps at max volt |  | 18.3 | Ohms |  | Pwr | +5V D | +1.8V D | +3.6D (1) | +5V A | -5V A | +10VA | -10VA | +5V D | +10V A | -10V A | +225V | -225V | +/-15F1 | +/-15F2 | +/-15F3 | +/-15F4 | +/-10F5 | +/-15F6 | +28V P | +5V P
Motor Pair |  | 0.33727 | Amps at max volt |  | 103.7736 | Ohms |  |  | IDPU | [6 empty] | BEB
AXB Deployment Heaters |  | 0.28571 | Amps at max volt |  | 122.5 | Ohms |  | 0.18 | [12 empty] | 0.006 | [5 empty] | 0.1 | 2
Motor Startup |  | 1.5 | THEMIS measurement+margin, 1 at a time |  |  |  |  | 0.18 | [13 empty] | 0.006 |  |  |  |  | 0.1 | 2
|  |  | per Dlaton 3/13/2008 e-mail |  |  |  |  | 0.18 | [14 empty] | 0.006 |  |  |  | 0.1 | 2
[8 empty] | 0.18 | [15 empty] | 0.006 |  |  | 0.1 | 2
[8 empty] | 0.18 | [16 empty] | 0.006 |  | 0.90323
|  |  | 66.9399 |  |  |  |  | 0.18 | [17 empty] | 0.006 | 0.90323
[7 empty] | From DFB Max Pwr Estimate | 2.539 | 0.011 | 0.38 | 0.125 | 0.082 | 0.102 | 0.027 | 0.016
[7 empty] | Default = +50% | 3.1638 | [7 empty] | 0.0045 | 0.063 | 0.061 | 0.00557 | 0.00557 | 0.0036 | 0.0036 | 0.0036 | 0.0036 | 0.0036 | 0.0036 |  |  | * peak power is 6mA on +/-225V, but only on one side at a time
[7 empty] | +/-225V from TN017 | 0.73125 |  |  |  | 0.00375 | 0.0075 | 0.0375 | 0.03 | [14 empty] | per JH/JB 2009-1-12
[8 empty] | 0.144 |  |  | 0.04
[7 empty] | DCB Measured | 2.4906 | 0.0066 | 0.3732 | 0.3912 | 0.0165 | 0.011 | 0.012 | 0.012
[7 empty] | Only one 225V supply at peak current at a time | 7.1809 | 0.011616 | 0.49711 | 0.36709 | 0.067485 | 0.07953 | 0.05049 | 0.03828 | 0.00297 | 0.04158 | 0.04026 | 0.0061745 | 0.0054698 | 0.006336 | 0.006336 | 0.006336 | 0.006336 | 0.006336 | 0.006336
[8 empty] | 17.3295 | 5 | 1.8 | 3.6 | 5 | 5 | 10 | 10 | 5 | 10 | 10 | 225 | 225 | 30 | 30 | 30 | 30 | 30 | 30 | VOLTAGES |  | Peak power adjusted for only half of +/-225V peak
[8 empty] | Peak | 0.0176 | 0.7532 | 0.5562 | 0.10225 | 0.1205 | 0.0765 | 0.058 | 0.0045 | 0.063 | 0.061 | 0.00557 | 0.00557 | 0.0096 | 0.0096 | 0.0096 | 0.0096 | 0.0096 | 0.0096 | CURRENT
[9 empty] | 0.088 | 1.3558 | 2.0023 | 0.51125 | 0.6025 | 0.765 | 0.58 | 0.0225 | 0.63 | 0.61 | 1.2532 | 1.2532 | 0.288 | 0.288 | 0.288 | 0.288 | 0.288 | 0.288 | POWER
Note on AB38: ETU Motor Test Average: 104 - 96mA at 28V Peak: 1.1A at 34V
Note on AC38: SPB SMA actuators: SMA wire = 5 ohms, parallel combination = 2.5 ohms. Required drive current is 2A. Duration is 1 sec. Doors fired concurrently (4A).

## 2009-09-11
RBSP EFW | [5 empty] | Monthly Report Formatted
POWER
Unit | Operating Power CBE (W) | % growth AGM | Not To Exceed (W) | Peak Current (A) | Survival Power w/ Margin (W) |  | Comment
BEB | 1.749 | 5.775% | 1.85 |  | 0 |  | ETU measurements, 2009-9-11
DFB | 1.5045 | 21.53% | 1.8284 |  | 0 |  | ETU measurements, 2009-9-11
DCB | 1.2376 | 68.88% | 2.09 |  | 0 |  | ETU measurements, 2009-9-11
LVPS | 5.1184 | -12.21% | 4.4932 |  | 0 |  | 50% efficiency, linear reg for 1.5V, 38% efficiency for 225V supply
IDPU 28V | 9.6095 | 6.786% | 10.2616 | 1.0533
SPB (4) | 0.48 | 25% | 0.6 | 2 | 0 |  | Updated for +/-15V preamp supply; Max is Door Opening
AXB (2) | 0.24 | 25% | 0.3 | 2.25 | 0 |  | Updated for +/-15V preamp supply; Max is Door Opening (2 at a time)
Total | 10.3295 | 8.033% | 11.1592
Table is linked to "Detail 2009-09-11" page
Zero survival power assuming hard-mount to the spacecraft provides in-range temperatures.
CBE current is orbit-average for typical operating conditions
NTE was fixed at PDR
Peak current is based on worst case operating requirement plus margin at minimum operating voltage, and exceeds the NTE average power
'Total' is drawn on the IDPU 28V bus. The AXB and SPB Deploy services take zero normally, 4A peak worst case during deploy
'SPB' and 'AXB' show power dissipation in the preamps at the ends of the boom, drawn from the IDPU power service; 'Peak' in these rows is deploy current

## Detail 2009-09-11
RBSP EFW Instrument Power Budget | [7 empty] | Average Power
Instrument | Contingency |  |  | Power |  |  |  | Calc by Voltage | Voltages
| Heritage | Level | Allowance | W | Reserve | NTE |  | Pwr | +5V D | +1.8V D | +3.6D (1) | +5V A | -5V A | +10VA | -10VA | +5V D | +10V A | -10V A | +225V | -225V | +/-15F1 | +/-15F2 | +/-15F3 | +/-15F4 | +/-10F5 | +/-15F6
EFI |  |  |  | 0.72 | 25% | 0.9 |  |  | IDPU | [6 empty] | BEB
Radial Unit 1 | THEMIS | Design | 15% | 0.12 | 25% | 0.15 |  | 0.12 | [12 empty] | 0.004
Radial Unit 2 | THEMIS | Design | 15% | 0.12 | 25% | 0.15 |  | 0.12 | [13 empty] | 0.004
Radial Unit 3 | THEMIS | Design | 15% | 0.12 | 25% | 0.15 |  | 0.12 | [14 empty] | 0.004
Radial Unit 4 | THEMIS | Design | 15% | 0.12 | 25% | 0.15 |  | 0.12 | [15 empty] | 0.004
Axial Unit 1 | THEMIS | Design | 15% | 0.12 | 25% | 0.15 |  | 0.12 | [16 empty] | 0.004
Axial Unit 2 | THEMIS | Design | 15% | 0.12 | 25% | 0.15 |  | 0.12 | [17 empty] | 0.004
DPU |  |  |  | 9.6095 | 6.753% | 10.2584
[4] DFB | THEMIS | Design | 15% | 1.5045 | 21.53% | 1.8284 |  | 1.5045 | 0.006 | 0.19 | 0.08276 | 0.049 | 0.065 | 0.01375 | 0.01271 | [14 empty] | 2009-4-3 ETU measured *1.1, except 1.8V
[5] BEB | THEMIS | Design | 15% | 1.749 | 5.775% | 1.85 |  | 1.749 | [7 empty] | 0.003 | 0.055 | 0.05 | 0.0013 | 0.0003 | 0.0018 | 0.0018 | 0.0018 | 0.0018 | 0.0018 | 0.0018 |  |  |  | 2009-4-3 ETU measurements 225, Floaters, +/-10
[2] PCB | THEMIS | Concept | 25% | 0.4875 | 25% | 0.60938 |  | 0.4875 |  |  |  | 0.0025 | 0.005 | 0.025 | 0.02
[3] SSR |  | Concept | 25% | 0.072 | -100% |  |  | 0.072 |  |  | 0.02
[3] DCB | THEMIS | Design | 15% | 1.2376 | 68.88% | 2.09 |  | 1.2376 | 0.0044 | 0.25004 | 0.155 | 0.0165 | 0.011 | 0.0035 | 0.0035 | [14 empty] | 2009-4-3 ETU measured *1.1, except 1.8V
[1] LVPS | THEMIS | Design | 15% | 4.6309 | -16.2% | 3.8806 |  | 4.6309 | 0.006864 | 0.29043 | 0.15692 | 0.04488 | 0.05346 | 0.027885 | 0.023899 | 0.00198 | 0.0363 | 0.033 | 0.0031655 | 0.0017561 | 0.003828 | 0.003828 | 0.003828 | 0.003828 | 0.003828 | 0.003828
Instrument TOTAL |  |  |  | 10.3295 | 8.025% | 11.1584 |  | 10.3295 | 5 | 1.8 | 3.6 | 5 | 5 | 10 | 10 | 5 | 10 | 10 | 225 | 225 | 30 | 30 | 30 | 30 | 30 | 30 | VOLTAGES
|  |  | Peak | 16.9742 | 36.52% | 23.173 |  | Avg | 0.0104 | 0.44004 | 0.23776 | 0.068 | 0.081 | 0.04225 | 0.03621 | 0.003 | 0.055 | 0.05 | 0.0013 | 0.0003 | 0.0058 | 0.0058 | 0.0058 | 0.0058 | 0.0058 | 0.0058 | CURRENT
[9 empty] | 0.052 | 0.79208 | 0.85594 | 0.34 | 0.405 | 0.4225 | 0.3621 | 0.015 | 0.55 | 0.5 | 0.2925 | 0.0675 | 0.174 | 0.174 | 0.174 | 0.174 | 0.174 | 0.174 | POWER
[8 empty] | LV Supply Inefficiency |  |  | 0.66 |  | (Efficiency = |  | 0.60241 | ) |  | 225V supply inefficiency |  |  |  | 1.4094 | (Efficiency = |  | 38% | )
[8 empty] | 1.5V generated from 1.8V on the DCB and DFB using LDO linear regulators | [14 empty] | Baseline = |  | 0.3 | W
Power Services: | Max Avg (Watts) | Max (Amps) | Description
EFW Main Power | 11.1584 | 1.0533 | Instrument NTE Peak Power / Minimum Voltage (22V) | [7 empty] | 50% | Flash Duty cycle
EFW Deployment Heaters | 10 | 0.28571 | ICD says 10W at 35V | [7 empty] | 34% | Add to DCB 1.5V CBE for Actel growth with temperature
EFW SPB Deployment | 11.8045 | 1.9126 | Pair Deployment as Average, Max is Door Open
EFW AXB Deployment | 11.8045 | 2.2581 | Single Deployment as Average, Max is Release
Bus Min Voltage | 22 | Volts
Bus Max Voltage | 35 | Volts | [5 empty] | Peak Power
[8 empty] | Calc by Voltage | Voltages
Frangibolt Max Current (AXB), 2 at once (backup) |  | 2.2581 | Amps at max volt |  | 31 | Ohms
PinPuller (Door), 2 in parallel |  | 1.9126 | Amps at max volt |  | 18.3 | Ohms |  | Pwr | +5V D | +1.8V D | +3.6D (1) | +5V A | -5V A | +10VA | -10VA | +5V D | +10V A | -10V A | +225V | -225V | +/-15F1 | +/-15F2 | +/-15F3 | +/-15F4 | +/-10F5 | +/-15F6 | +28V P | +5V P
Motor Pair |  | 0.33727 | Amps at max volt |  | 103.7736 | Ohms |  |  | IDPU | [6 empty] | BEB
AXB Deployment Heaters |  | 0.28571 | Amps at max volt |  | 122.5 | Ohms |  | 0.18 | [12 empty] | 0.006 | [5 empty] | 0.1 | 2
Motor Startup |  | 1.5 | THEMIS measurement+margin, 1 at a time |  |  |  |  | 0.18 | [13 empty] | 0.006 |  |  |  |  | 0.1 | 2
|  |  | per Dlaton 3/13/2008 e-mail |  |  |  |  | 0.18 | [14 empty] | 0.006 |  |  |  | 0.1 | 2
[8 empty] | 0.18 | [15 empty] | 0.006 |  |  | 0.1 | 2
[8 empty] | 0.18 | [16 empty] | 0.006 |  | 0.90323
|  |  | 66.9399 |  |  |  |  | 0.18 | [17 empty] | 0.006 | 0.90323
[7 empty] | From DFB Max Pwr Estimate | 2.539 | 0.011 | 0.38 | 0.125 | 0.082 | 0.102 | 0.027 | 0.016
[7 empty] | Default = +50% | 2.9498 | [7 empty] | 0.0045 | 0.055 | 0.053 | 0.00557 | 0.00557 | 0.0033 | 0.0033 | 0.0033 | 0.0033 | 0.0033 | 0.0033 |  |  | * peak power is 6mA on +/-225V, but only on one side at a time
[7 empty] | +/-225V from TN017 | 0.73125 |  |  |  | 0.00375 | 0.0075 | 0.0375 | 0.03 | [14 empty] | per JH/JB 2009-1-12
[8 empty] | 0.144 |  |  | 0.04
[7 empty] | DCB Measured | 2.4906 | 0.0066 | 0.3732 | 0.3912 | 0.0165 | 0.011 | 0.012 | 0.012
[7 empty] | Only one 225V supply at peak current at a time | 7.0397 | 0.011616 | 0.49711 | 0.36709 | 0.067485 | 0.07953 | 0.05049 | 0.03828 | 0.00297 | 0.0363 | 0.03498 | 0.0061745 | 0.0054698 | 0.006138 | 0.006138 | 0.006138 | 0.006138 | 0.006138 | 0.006138
[8 empty] | 16.9742 | 5 | 1.8 | 3.6 | 5 | 5 | 10 | 10 | 5 | 10 | 10 | 225 | 225 | 30 | 30 | 30 | 30 | 30 | 30 | VOLTAGES |  | Peak power adjusted for only half of +/-225V peak
[8 empty] | Peak | 0.0176 | 0.7532 | 0.5562 | 0.10225 | 0.1205 | 0.0765 | 0.058 | 0.0045 | 0.055 | 0.053 | 0.00557 | 0.00557 | 0.0093 | 0.0093 | 0.0093 | 0.0093 | 0.0093 | 0.0093 | CURRENT
[9 empty] | 0.088 | 1.3558 | 2.0023 | 0.51125 | 0.6025 | 0.765 | 0.58 | 0.0225 | 0.55 | 0.53 | 1.2532 | 1.2532 | 0.279 | 0.279 | 0.279 | 0.279 | 0.279 | 0.279 | POWER
Note on AB38: ETU Motor Test Average: 104 - 96mA at 28V Peak: 1.1A at 34V
Note on AC38: SPB SMA actuators: SMA wire = 5 ohms, parallel combination = 2.5 ohms. Required drive current is 2A. Duration is 1 sec. Doors fired concurrently (4A).

## 2009-04-03
RBSP EFW | [5 empty] | Monthly Report Formatted
POWER
Unit | Operating Power CBE (W) | % growth AGM | Not To Exceed (W) | Peak Current (A) | Survival Power w/ Margin (W) |  | Comment
BEB | 1.759 | -20.41% | 1.4 |  | 0 |  | ETU measurements, 2009-4-3
DFB | 1.5643 | 16.88% | 1.8284 |  | 0 |  | ETU measurements, 2009-4-3
DCB | 1.7237 | 21.12% | 2.0876 |  | 0 |  | ETU measurements, 2009-4-3
LVPS | 4.8746 | -7.824% | 4.4932 |  | 0 |  | 65% efficiency, linear reg for 1.5V, 25% efficiency for 225V supply
IDPU 28V | 9.9216 | 3.403% | 10.2592 | 1.0533
SPB (4) | 0.48 | 25% | 0.6 | 4 | 0 |  | Updated for +/-15V preamp supply; Max is Door Opening (2 at a time)
AXB (2) | 0.24 | 25% | 0.3 | 4 | 0 |  | Updated for +/-15V preamp supply; Max is Door Opening (2 at a time)
Total | 10.6416 | 4.864% | 11.1592
Table is linked to "Detail 2009-04-03" page
Zero survival power assuming hard-mount to the spacecraft provides in-range temperatures.
CBE current is orbit-average for typical operating conditions
NTE was fixed at PDR
Peak current is based on worst case operating requirement plus margin at minimum operating voltage, and exceeds the NTE average power
'Total' is drawn on the IDPU 28V bus. The AXB and SPB Deploy services take zero normally, 4A peak worst case during deploy
'SPB' and 'AXB' show power dissipation in the preamps at the ends of the boom, drawn from the IDPU power service; 'Peak' in these rows is deploy current

## Detail 2009-04-03
RBSP EFW Instrument Power Budget | [7 empty] | Average Power
Instrument | Contingency |  |  | Power |  |  |  | Calc by Voltage | Voltages
| Heritage | Level | Allowance | W | Reserve | NTE |  | Pwr | +5V D | +1.8V D | +3.6D (1) | +5V A | -5V A | +10VA | -10VA | +5V D | +10V A | -10V A | +225V | -225V | +/-15F1 | +/-15F2 | +/-15F3 | +/-15F4 | +/-10F5 | +/-15F6 | +28V P | +5V P
EFI |  |  |  | 0.72 | 25% | 0.9 |  |  | IDPU | [6 empty] | BEB
Radial Unit 1 | THEMIS | Concept | 25% | 0.12 | 25% | 0.15 |  | 0.12 | [12 empty] | 0.004 | [5 empty] | 0.1 | 2
Radial Unit 2 | THEMIS | Concept | 25% | 0.12 | 25% | 0.15 |  | 0.12 | [13 empty] | 0.004 |  |  |  |  | 0.1 | 2
Radial Unit 3 | THEMIS | Concept | 25% | 0.12 | 25% | 0.15 |  | 0.12 | [14 empty] | 0.004 |  |  |  | 0.1 | 2
Radial Unit 4 | THEMIS | Concept | 25% | 0.12 | 25% | 0.15 |  | 0.12 | [15 empty] | 0.004 |  |  | 0.1 | 2
Axial Unit 1 | THEMIS | Concept | 25% | 0.12 | 25% | 0.15 |  | 0.12 | [16 empty] | 0.004 |  | 0.90323
Axial Unit 2 | THEMIS | Concept | 25% | 0.12 | 25% | 0.15 |  | 0.12 | [17 empty] | 0.004 | 0.90323
DPU |  |  |  | 9.9216 | 3.403% | 10.2592
[4] DFB Fast Survey | THEMIS | Concept | 25% | 1.5643 | 16.88% | 1.8284 |  | 1.5643 | 0.0154 | 0.19 | 0.0187 | 0.066 | 0.088 | 0.0154 | 0.0154 | [14 empty] | 2009-4-3 ETU measured *1.1, except 1.8V
[5] AC Buffers |  | Concept | 25% | 0.36 | 25% | 0.45 |  | 0.36 | [8 empty] | 0.018 | 0.018
[5] BEB | THEMIS | Concept | 25% | 1.399 | 0.07148% | 1.4 |  | 1.399 | [7 empty] | 0.016 | 0.03 | 0.02 | 0.0011 | 0.0011 | 0.0018 | 0.0018 | 0.0018 | 0.0018 | 0.0018 | 0.0018 |  |  |  | 2009-4-3 ETU measurements 225, Floaters, +/-10
[2] PCB | THEMIS | Concept | 25% | 0.4875 | 25% | 0.60938 |  | 0.4875 |  |  |  | 0.0025 | 0.005 | 0.025 | 0.02
[3] SSR |  | Concept | 25% | 0.072 | 25% | 0.09 |  | 0.072 |  |  | 0.02
[3] DCB |  | Concept | 25% | 1.1642 | 19.25% | 1.3883 |  | 1.1642 | 0.0044 | 0.25004 | 0.1485 | 0.0165 | 0.011 | 0.001 | 0.001 | [14 empty] | 2009-4-3 ETU measured *1.1, except 1.8V
[1] LVPS | THEMIS | Concept | 25% | 4.8746 | -7.824% | 4.4932 |  | 4.8746 | 0.01089 | 0.24202 | 0.10296 | 0.04675 | 0.0572 | 0.02277 | 0.02002 | 0.0088 | 0.0264 | 0.0209 | 0.0043889 | 0.0043889 | 0.00319 | 0.00319 | 0.00319 | 0.00319 | 0.00319 | 0.00319
Instrument TOTAL |  |  |  | 10.6416 | 4.864% | 11.1592 |  | 10.6416 | 5 | 1.8 | 3.6 | 5 | 5 | 10 | 10 | 5 | 10 | 10 | 225 | 225 | 30 | 30 | 30 | 30 | 30 | 30 | VOLTAGES
|  |  | Peak | 16.888 | 37.22% | 23.173 |  | Avg | 0.0198 | 0.44004 | 0.1872 | 0.085 | 0.104 | 0.0414 | 0.0364 | 0.016 | 0.048 | 0.038 | 0.0011 | 0.0011 | 0.0058 | 0.0058 | 0.0058 | 0.0058 | 0.0058 | 0.0058 | CURRENT
[9 empty] | 0.099 | 0.79208 | 0.67392 | 0.425 | 0.52 | 0.414 | 0.364 | 0.08 | 0.48 | 0.38 | 0.2475 | 0.2475 | 0.174 | 0.174 | 0.174 | 0.174 | 0.174 | 0.174 | POWER
[8 empty] | LV Supply Inefficiency |  |  | 0.55 |  | (Efficiency = |  | 0.64516 | ) |  | 225V supply inefficiency |  |  |  | 2.7778 | (Efficiency = |  | 25% | )
[8 empty] | 1.5V generated from 1.8V on the DCB and DFB using LDO linear regulators | [14 empty] | Baseline = |  | 0.3 | W
Power Services: | Max Avg (Watts) | Max (Amps) | Description
EFW Main Power | 11.1592 | 1.0533 | Instrument NTE Peak Power / Minimum Voltage (22V) | [7 empty] | 50% | Flash Duty cycle
EFW Deployment Heaters | 10 | 0.28571 | ICD says 10W at 35V | [7 empty] | 34% | Add to DCB 1.5V CBE for Actel growth with temperature
EFW SPB Deployment | 11.8045 | 1.9126 | Pair Deployment as Average, Max is Door Open
EFW AXB Deployment | 11.8045 | 2.2581 | Single Deployment as Average, Max is Release
Bus Min Voltage | 22 | Volts
Bus Max Voltage | 35 | Volts | [5 empty] | Peak Power
[8 empty] | Calc by Voltage | Voltages
Frangibolt Max Current (AXB), 2 at once (backup) |  | 2.2581 | Amps at max volt |  | 31 | Ohms
PinPuller (Door), 2 in parallel |  | 1.9126 | Amps at max volt |  | 18.3 | Ohms |  | Pwr | +5V D | +1.8V D | +3.6D (1) | +5V A | -5V A | +10VA | -10VA | +5V D | +10V A | -10V A | +225V | -225V | +/-15F1 | +/-15F2 | +/-15F3 | +/-15F4 | +/-10F5 | +/-15F6 | +28V P | +5V P
Motor Pair |  | 0.33727 | Amps at max volt |  | 103.7736 | Ohms |  |  | IDPU | [6 empty] | BEB
AXB Deployment Heaters |  | 0.28571 | Amps at max volt |  | 122.5 | Ohms |  | 0.18 | [12 empty] | 0.006 | [5 empty] | 0.1 | 2
Motor Startup |  | 1.5 | THEMIS measurement+margin, 1 at a time |  |  |  |  | 0.18 | [13 empty] | 0.006 |  |  |  |  | 0.1 | 2
|  |  | per Dlaton 3/13/2008 e-mail |  |  |  |  | 0.18 | [14 empty] | 0.006 |  |  |  | 0.1 | 2
[8 empty] | 0.18 | [15 empty] | 0.006 |  |  | 0.1 | 2
[8 empty] | 0.18 | [16 empty] | 0.006 |  | 0.90323
|  |  | 66.9399 |  |  |  |  | 0.18 | [17 empty] | 0.006 | 0.90323
[7 empty] | DFB_Max_2008_07_07 | 2.5803 | 0.0147 | 0.38 | 0.118 | 0.0829 | 0.1029 | 0.0304 | 0.0165
[8 empty] | 0.54 | [8 empty] | 0.027 | 0.027
[7 empty] | Default = +50% | 2.7173 | [7 empty] | 0.024 | 0.045 | 0.03 | 0.00557 | 0.00557 | 0.0033 | 0.0033 | 0.0033 | 0.0033 | 0.0033 | 0.0033 |  |  | * peak power is 6mA on +/-225V, but only on one side at a time
[7 empty] | +/-225V from TN017 | 0.73125 |  |  |  | 0.00375 | 0.0075 | 0.0375 | 0.03 | [14 empty] | per JH/JB 2009-1-12
[8 empty] | 0.144 |  |  | 0.04
[7 empty] | Ludlam's DCB spreadsheet | 2.0091 | 0.0066 | 0.3732 | 0.3512 | 0.001 | 0.001 | 0.0015 | 0.0015
[7 empty] | Only one 225V supply at peak current at a time | 7.0861 | 0.011715 | 0.41426 | 0.28006 | 0.048208 | 0.06127 | 0.03817 | 0.0264 | 0.0132 | 0.0396 | 0.03135 | 0.010597 | 0.010597 | 0.005115 | 0.005115 | 0.005115 | 0.005115 | 0.005115 | 0.005115
[8 empty] | 16.888 | 5 | 1.8 | 3.6 | 5 | 5 | 10 | 10 | 5 | 10 | 10 | 225 | 225 | 30 | 30 | 30 | 30 | 30 | 30 | VOLTAGES |  | Peak power adjusted for only half of +/-225V peak
[8 empty] | Peak | 0.0213 | 0.7532 | 0.5092 | 0.08765 | 0.1114 | 0.0694 | 0.048 | 0.024 | 0.072 | 0.057 | 0.00557 | 0.00557 | 0.0093 | 0.0093 | 0.0093 | 0.0093 | 0.0093 | 0.0093 | CURRENT
[9 empty] | 0.1065 | 1.3558 | 1.8331 | 0.43825 | 0.557 | 0.694 | 0.48 | 0.12 | 0.72 | 0.57 | 1.2532 | 1.2532 | 0.279 | 0.279 | 0.279 | 0.279 | 0.279 | 0.279 | POWER
Note on AB7: ETU Motor Test Average: 104 - 96mA at 28V Peak: 1.1A at 34V
Note on AC7: SPB SMA actuators: SMA wire = 5 ohms, parallel combination = 2.5 ohms. Required drive current is 2A. Duration is 1 sec. Doors fired concurrently (4A).
Note on AB39: ETU Motor Test Average: 104 - 96mA at 28V Peak: 1.1A at 34V
Note on AC39: SPB SMA actuators: SMA wire = 5 ohms, parallel combination = 2.5 ohms. Required drive current is 2A. Duration is 1 sec. Doors fired concurrently (4A).

## 2008-01-12
RBSP EFW | [5 empty] | Monthly Report Formatted
POWER
Unit | Operating Power CBE (W) | % growth AGM | Not To Exceed (W) | Peak Current (A) | Survival Power w/ Margin (W) |  | Comment
BEB | 1.12 | 25% | 1.4 |  | 0 |  | THEMIS power, including preamps
AC Buffers | 0.36 | 25% | 0.45 |  | 0 |  | on BEB
DFB | 1.4627 | 25% | 1.8284 |  | 0 |  | Cole 7/7/08 data
DCB/PCB | 1.6701 | 25% | 2.0876 |  | 0 |  | Ludlam 8/18/2008
LVPS | 3.5946 | 25% | 4.4932 |  | 0 |  | 65% efficiency, linear reg for 1.5V, 25% efficiency for 225V supply
IDPU 28V | 8.2074 | 25% | 10.2592 | 1.0533
SPB (4) | 0.48 | 25% | 0.6 | 4 | 0 |  | Updated for +/-15V preamp supply; Max is Door Opening (2 at a time)
AXB (2) | 0.24 | 25% | 0.3 | 4 | 0 |  | Updated for +/-15V preamp supply; Max is Door Opening (2 at a time)
Total | 8.9274 | 25% | 11.1592
Table is linked to "Detail 2009-1-12" page
Zero survival power assuming hard-mount to the spacecraft provides in-range temperatures.
CBE current is orbit-average for typical operating conditions
NTE based on current CBE + 25% AGM
Peak current is based on worst case operating requirement plus margin at minimum operating voltage, and exceeds the NTE average power
'Total' is drawn on the IDPU 28V bus. The AXB and SPB Deploy services take zero normally, 4A peak worst case during deploy
'SPB' and 'AXB' show power dissipation in the preamps at the ends of the boom, drawn from the IDPU power service; 'Peak' in these rows is deploy current

## Detail 2009-01-12
RBSP EFW Instrument Power Budget | [7 empty] | Average Power
Instrument | Contingency |  |  | Power |  |  |  | Calc by Voltage | Voltages
| Heritage | Level | Allowance | W | Reserve | NTE |  | Pwr | +5V D | +1.8V D | +3.6D (1) | +5V A | -5V A | +10VA | -10VA | +5V D | +10V A | -10V A | +225V | -225V | +/-15F1 | +/-15F2 | +/-15F3 | +/-15F4 | +/-10F5 | +/-15F6 | +28V P | +5V P
EFI |  |  |  | 0.72 | 25% | 0.9 |  |  | IDPU | [6 empty] | BEB
Radial Unit 1 | THEMIS | Concept | 25% | 0.12 | 25% | 0.15 |  | 0.12 | [12 empty] | 0.004 | [5 empty] | 0.1 | 2
Radial Unit 2 | THEMIS | Concept | 25% | 0.12 | 25% | 0.15 |  | 0.12 | [13 empty] | 0.004 |  |  |  |  | 0.1 | 2
Radial Unit 3 | THEMIS | Concept | 25% | 0.12 | 25% | 0.15 |  | 0.12 | [14 empty] | 0.004 |  |  |  | 0.1 | 2
Radial Unit 4 | THEMIS | Concept | 25% | 0.12 | 25% | 0.15 |  | 0.12 | [15 empty] | 0.004 |  |  | 0.1 | 2
Axial Unit 1 | THEMIS | Concept | 25% | 0.12 | 25% | 0.15 |  | 0.12 | [16 empty] | 0.004 |  | 0.90323
Axial Unit 2 | THEMIS | Concept | 25% | 0.12 | 25% | 0.15 |  | 0.12 | [17 empty] | 0.004 | 0.90323
DPU |  |  |  | 8.2074 | 25% | 10.2592
[4] DFB Fast Survey | THEMIS | Concept | 25% | 1.4627 | 25% | 1.8284 |  | 1.4627 | 0.00775 | 0.19 | 0.0596 | 0.04968 | 0.06568 | 0.01601 | 0.01305
[5] AC Buffers |  | Concept | 25% | 0.36 | 25% | 0.45 |  | 0.36 | [8 empty] | 0.018 | 0.018
[5] BEB | THEMIS | Concept | 25% | 1.12 | 25% | 1.4 |  | 1.12 | [7 empty] | 0.016 | 0.026 | 0.015 | 0.0006 | 0.0006 | 0.002 | 0.002 | 0.002 | 0.002 | 0.002 | 0.002
[2] PCB | THEMIS | Concept | 25% | 0.4875 | 25% | 0.60938 |  | 0.4875 |  |  |  | 0.0025 | 0.005 | 0.025 | 0.02
[3] SSR |  | Concept | 25% | 0.072 | 25% | 0.09 |  | 0.072 |  |  | 0.02
[3] DCB |  | Concept | 25% | 1.1106 | 25% | 1.3883 |  | 1.1106 | 0.02 | 0.25004 | 0.14876 | 0.0005 | 0.0005 | 0.001 | 0.001
[1] LVPS | THEMIS | Concept | 25% | 3.5946 | 25% | 4.4932 |  | 3.5946 | 0.015263 | 0.24202 | 0.1256 | 0.028974 | 0.039149 | 0.023106 | 0.018728 | 0.0088 | 0.0242 | 0.01815 | 0.0018 | 0.0018 | 0.0033 | 0.0033 | 0.0033 | 0.0033 | 0.0033 | 0.0033
Instrument TOTAL |  |  |  | 8.9274 | 25% | 11.1592 |  | 8.9274 | 5 | 1.8 | 3.6 | 5 | 5 | 10 | 10 | 5 | 10 | 10 | 225 | 225 | 30 | 30 | 30 | 30 | 30 | 30 | VOLTAGES
|  |  | Peak | 18.5388 | 25% | 23.1734 |  | Avg | 0.02775 | 0.44004 | 0.22836 | 0.05268 | 0.07118 | 0.04201 | 0.03405 | 0.016 | 0.044 | 0.033 | 0.0006 | 0.0006 | 0.006 | 0.006 | 0.006 | 0.006 | 0.006 | 0.006 | CURRENT
[9 empty] | 0.13875 | 0.79208 | 0.8221 | 0.2634 | 0.3559 | 0.4201 | 0.3405 | 0.08 | 0.44 | 0.33 | 0.135 | 0.135 | 0.18 | 0.18 | 0.18 | 0.18 | 0.18 | 0.18 | POWER
[8 empty] | LV Supply Inefficiency |  |  | 0.55 |  | (Efficiency = |  | 0.64516 | ) |  | 225V supply inefficiency |  |  |  | 3 | (Efficiency = |  | 25% | )
1.5V generated from 1.8V on the DCB and DFB using LDO linear regulators
Power Services: | Max Avg (Watts) | Max (Amps) | Description
EFW Main Power | 11.1592 | 1.0533 | Instrument NTE Peak Power / Minimum Voltage (22V) | [7 empty] | 50% | Flash Duty cycle
EFW Deployment Heaters | 10 | 0.28571 | ICD says 10W at 35V | [7 empty] | 34% | Add to DCB 1.5V CBE for Actel growth with temperature
EFW SPB Deployment | 11.8045 | 1.9126 | Pair Deployment as Average, Max is Door Open
EFW AXB Deployment | 11.8045 | 2.2581 | Single Deployment as Average, Max is Release
Bus Min Voltage | 22 | Volts
Bus Max Voltage | 35 | Volts | [5 empty] | Peak Power
[8 empty] | Calc by Voltage | Voltages
Frangibolt Max Current (AXB), 2 at once (backup) |  | 2.2581 | Amps at max volt |  | 31 | Ohms
PinPuller (Door), 2 in parallel |  | 1.9126 | Amps at max volt |  | 18.3 | Ohms |  | Pwr | +5V D | +1.8V D | +3.6D (1) | +5V A | -5V A | +10VA | -10VA | +5V D | +10V A | -10V A | +225V | -225V | +/-15F1 | +/-15F2 | +/-15F3 | +/-15F4 | +/-10F5 | +/-15F6 | +28V P | +5V P
Motor Pair |  | 0.33727 | Amps at max volt |  | 103.7736 | Ohms |  |  | IDPU | [6 empty] | BEB
AXB Deployment Heaters |  | 0.28571 | Amps at max volt |  | 122.5 | Ohms |  | 0.18 | [12 empty] | 0.006 | [5 empty] | 0.1 | 2
Motor Startup |  | 1.5 | THEMIS measurement+margin, 1 at a time |  |  |  |  | 0.18 | [13 empty] | 0.006 |  |  |  |  | 0.1 | 2
|  |  | per Dlaton 3/13/2008 e-mail |  |  |  |  | 0.18 | [14 empty] | 0.006 |  |  |  | 0.1 | 2
[8 empty] | 0.18 | [15 empty] | 0.006 |  |  | 0.1 | 2
[8 empty] | 0.18 | [16 empty] | 0.006 |  | 0.90323
|  |  | 66.9399 |  |  |  |  | 0.18 | [17 empty] | 0.006 | 0.90323
[7 empty] | DFB_Max_2008_07_07 | 2.5803 | 0.0147 | 0.38 | 0.118 | 0.0829 | 0.1029 | 0.0304 | 0.0165
[8 empty] | 0.54 | [8 empty] | 0.027 | 0.027
[7 empty] | Default = +50% | 2.625 | [7 empty] | 0.024 | 0.039 | 0.0225 | 0.006 | 0.006 | 0.003 | 0.003 | 0.003 | 0.003 | 0.003 | 0.003 |  |  | * peak power is 6mA on +/-225V, but only on one side at a time
[7 empty] | +/-225V from TN017 | 0.73125 |  |  |  | 0.00375 | 0.0075 | 0.0375 | 0.03 | [14 empty] | per JH/JB 2009-1-12
[8 empty] | 0.144 |  |  | 0.04
[7 empty] | Ludlam's DCB spreadsheet | 2.1261 | 0.03 | 0.3732 | 0.3512 | 0.001 | 0.001 | 0.0015 | 0.0015
[8 empty] | 8.7121 | 0.024585 | 0.41426 | 0.28006 | 0.048208 | 0.06127 | 0.03817 | 0.0264 | 0.0132 | 0.0363 | 0.027225 | 0.018 | 0.018 | 0.00495 | 0.00495 | 0.00495 | 0.00495 | 0.00495 | 0.00495
[8 empty] | 18.5388 | 5 | 1.8 | 3.6 | 5 | 5 | 10 | 10 | 5 | 10 | 10 | 225 | 225 | 30 | 30 | 30 | 30 | 30 | 30 | VOLTAGES |  | Peak power adjusted for only half of +/-225V peak
[8 empty] | Peak | 0.0447 | 0.7532 | 0.5092 | 0.08765 | 0.1114 | 0.0694 | 0.048 | 0.024 | 0.066 | 0.0495 | 0.006 | 0.006 | 0.009 | 0.009 | 0.009 | 0.009 | 0.009 | 0.009 | CURRENT
[9 empty] | 0.2235 | 1.3558 | 1.8331 | 0.43825 | 0.557 | 0.694 | 0.48 | 0.12 | 0.66 | 0.495 | 1.35 | 1.35 | 0.27 | 0.27 | 0.27 | 0.27 | 0.27 | 0.27 | POWER
Note on AB7: ETU Motor Test Average: 104 - 96mA at 28V Peak: 1.1A at 34V
Note on AC7: SPB SMA actuators: SMA wire = 5 ohms, parallel combination = 2.5 ohms. Required drive current is 2A. Duration is 1 sec. Doors fired concurrently (4A).
Note on AB39: ETU Motor Test Average: 104 - 96mA at 28V Peak: 1.1A at 34V
Note on AC39: SPB SMA actuators: SMA wire = 5 ohms, parallel combination = 2.5 ohms. Required drive current is 2A. Duration is 1 sec. Doors fired concurrently (4A).

## 2008-08-18
RBSP EFW | [5 empty] | Monthly Report Formatted
POWER
Unit | Operating Power CBE (W) | % growth AGM | Not To Exceed (W) | Peak Current (A) | Survival Power w/ Margin (W) |  | Comment
BEB | 1.12 | 25% | 1.4 |  | 0 |  | THEMIS power, including preamps
AC Buffers | 0.36 | 25% | 0.45 |  | 0 |  | on BEB
DFB | 1.4627 | 25% | 1.8284 |  | 0 |  | Cole 7/7/08 data
DCB/PCB | 1.6701 | 25% | 2.0876 |  | 0 |  | Ludlam 8/18/2008
LVPS | 3.5946 | 25% | 4.4932 |  | 0 |  | 65% efficiency, linear reg for 1.5V, 25% efficiency for 225V supply
IDPU 28V | 8.2074 | 25% | 10.2592 | 0.92038
SPB (4) | 0.48 | 25% | 0.6 | 4 | 0 |  | Updated for +/-15V preamp supply; Max is Door Opening (2 at a time)
AXB (2) | 0.24 | 25% | 0.3 | 4 | 0 |  | Updated for +/-15V preamp supply; Max is Door Opening (2 at a time)
Total | 8.9274 | 25% | 11.1592
Table is linked to "Detail 2008-08-18" page
Zero survival power assuming hard-mount to the spacecraft provides in-range temperatures.
CBE current is orbit-average for typical operating conditions
NTE based on current CBE + 25% AGM
Peak current is based on worst case operating requirement plus margin at minimum operating voltage, and exceeds the NTE average power
'Total' is drawn on the IDPU 28V bus. The AXB and SPB Deploy services take zero normally, 4A peak worst case during deploy
'SPB' and 'AXB' show power dissipation in the preamps at the ends of the boom, drawn from the IDPU power service; 'Peak' in these rows is deploy current

## Detail 2008-08-18
RBSP EFW Instrument Power Budget | [7 empty] | Average Power
Instrument | Contingency |  |  | Power |  |  |  | Calc by Voltage | Voltages
| Heritage | Level | Allowance | W | Reserve | NTE |  | Pwr | +5V D | +1.8V D | +3.6D (1) | +5V A | -5V A | +10VA | -10VA | +5V D | +10V A | -10V A | +225V | -225V | +/-15F1 | +/-15F2 | +/-15F3 | +/-15F4 | +/-10F5 | +/-15F6 | +28V P | +5V P
EFI |  |  |  | 0.72 | 25% | 0.9 |  |  | IDPU | [6 empty] | BEB
Radial Unit 1 | THEMIS | Concept | 25% | 0.12 | 25% | 0.15 |  | 0.12 | [12 empty] | 0.004 | [5 empty] | 0.1 | 2
Radial Unit 2 | THEMIS | Concept | 25% | 0.12 | 25% | 0.15 |  | 0.12 | [13 empty] | 0.004 |  |  |  |  | 0.1 | 2
Radial Unit 3 | THEMIS | Concept | 25% | 0.12 | 25% | 0.15 |  | 0.12 | [14 empty] | 0.004 |  |  |  | 0.1 | 2
Radial Unit 4 | THEMIS | Concept | 25% | 0.12 | 25% | 0.15 |  | 0.12 | [15 empty] | 0.004 |  |  | 0.1 | 2
Axial Unit 1 | THEMIS | Concept | 25% | 0.12 | 25% | 0.15 |  | 0.12 | [16 empty] | 0.004 |  | 0.90323
Axial Unit 2 | THEMIS | Concept | 25% | 0.12 | 25% | 0.15 |  | 0.12 | [17 empty] | 0.004 | 0.90323
DPU |  |  |  | 8.2074 | 25% | 10.2592
[4] DFB Fast Survey | THEMIS | Concept | 25% | 1.4627 | 25% | 1.8284 |  | 1.4627 | 0.00775 | 0.19 | 0.0596 | 0.04968 | 0.06568 | 0.01601 | 0.01305
[5] AC Buffers |  | Concept | 25% | 0.36 | 25% | 0.45 |  | 0.36 | [8 empty] | 0.018 | 0.018
[5] BEB | THEMIS | Concept | 25% | 1.12 | 25% | 1.4 |  | 1.12 | [7 empty] | 0.016 | 0.026 | 0.015 | 0.0006 | 0.0006 | 0.002 | 0.002 | 0.002 | 0.002 | 0.002 | 0.002
[2] PCB | THEMIS | Concept | 25% | 0.4875 | 25% | 0.60938 |  | 0.4875 |  |  |  | 0.0025 | 0.005 | 0.025 | 0.02
[3] SSR |  | Concept | 25% | 0.072 | 25% | 0.09 |  | 0.072 |  |  | 0.02
[3] DCB |  | Concept | 25% | 1.1106 | 25% | 1.3883 |  | 1.1106 | 0.02 | 0.25004 | 0.14876 | 0.0005 | 0.0005 | 0.001 | 0.001
[1] LVPS | THEMIS | Concept | 25% | 3.5946 | 25% | 4.4932 |  | 3.5946 | 0.015263 | 0.24202 | 0.1256 | 0.028974 | 0.039149 | 0.023106 | 0.018728 | 0.0088 | 0.0242 | 0.01815 | 0.0018 | 0.0018 | 0.0033 | 0.0033 | 0.0033 | 0.0033 | 0.0033 | 0.0033
Instrument TOTAL |  |  |  | 8.9274 | 25% | 11.1592 |  | 8.9274 | 5 | 1.8 | 3.6 | 5 | 5 | 10 | 10 | 5 | 10 | 10 | 225 | 225 | 30 | 30 | 30 | 30 | 30 | 30 | VOLTAGES
|  |  | Peak | 16.1988 | 25% | 20.2484 |  | Avg | 0.02775 | 0.44004 | 0.22836 | 0.05268 | 0.07118 | 0.04201 | 0.03405 | 0.016 | 0.044 | 0.033 | 0.0006 | 0.0006 | 0.006 | 0.006 | 0.006 | 0.006 | 0.006 | 0.006 | CURRENT
[9 empty] | 0.13875 | 0.79208 | 0.8221 | 0.2634 | 0.3559 | 0.4201 | 0.3405 | 0.08 | 0.44 | 0.33 | 0.135 | 0.135 | 0.18 | 0.18 | 0.18 | 0.18 | 0.18 | 0.18 | POWER
[8 empty] | LV Supply Inefficiency |  |  | 0.55 |  | (Efficiency = |  | 0.64516 | ) |  | 225V supply inefficiency |  |  |  | 3 | (Efficiency = |  | 25% | )
1.5V generated from 1.8V on the DCB and DFB using LDO linear regulators
Power Services: | Max Avg (Watts) | Max (Amps) | Description
EFW Main Power | 11.1592 | 0.92038 | Instrument NTE Peak Power / Minimum Voltage (22V) | [7 empty] | 50% | Flash Duty cycle
EFW Deployment Heaters | 10 | 0.28571 | ICD says 10W at 35V | [7 empty] | 34% | Add to DCB 1.5V CBE for Actel growth with temperature
EFW SPB Deployment | 11.8045 | 1.9126 | Pair Deployment as Average, Max is Door Open
EFW AXB Deployment | 11.8045 | 2.2581 | Single Deployment as Average, Max is Release
Bus Min Voltage | 22 | Volts
Bus Max Voltage | 35 | Volts | [5 empty] | Peak Power
[8 empty] | Calc by Voltage | Voltages
Frangibolt Max Current (AXB), 2 at once (backup) |  | 2.2581 | Amps at max volt |  | 31 | Ohms
PinPuller (Door), 2 in parallel |  | 1.9126 | Amps at max volt |  | 18.3 | Ohms |  | Pwr | +5V D | +1.8V D | +3.6D (1) | +5V A | -5V A | +10VA | -10VA | +5V D | +10V A | -10V A | +225V | -225V | +/-15F1 | +/-15F2 | +/-15F3 | +/-15F4 | +/-10F5 | +/-15F6 | +28V P | +5V P
Motor Pair |  | 0.33727 | Amps at max volt |  | 103.7736 | Ohms |  |  | IDPU | [6 empty] | BEB
AXB Deployment Heaters |  | 0.28571 | Amps at max volt |  | 122.5 | Ohms |  | 0.18 | [12 empty] | 0.006 | [5 empty] | 0.1 | 2
Motor Startup |  | 1.5 | THEMIS measurement+margin, 1 at a time |  |  |  |  | 0.18 | [13 empty] | 0.006 |  |  |  |  | 0.1 | 2
|  |  | per Dlaton 3/13/2008 e-mail |  |  |  |  | 0.18 | [14 empty] | 0.006 |  |  |  | 0.1 | 2
[8 empty] | 0.18 | [15 empty] | 0.006 |  |  | 0.1 | 2
[8 empty] | 0.18 | [16 empty] | 0.006 |  | 0.90323
|  |  | 66.9399 |  |  |  |  | 0.18 | [17 empty] | 0.006 | 0.90323
[7 empty] | DFB_Max_2008_07_07 | 2.5803 | 0.0147 | 0.38 | 0.118 | 0.0829 | 0.1029 | 0.0304 | 0.0165
[8 empty] | 0.54 | [8 empty] | 0.027 | 0.027
[7 empty] | Default = +50% | 2.04 | [7 empty] | 0.024 | 0.039 | 0.0225 | 0.0017 | 0.0017 | 0.003 | 0.003 | 0.003 | 0.003 | 0.003 | 0.003
[7 empty] | +/-225V scaled down from TN017 | 0.73125 |  |  |  | 0.00375 | 0.0075 | 0.0375 | 0.03
[8 empty] | 0.144 |  |  | 0.04
[7 empty] | Ludlam's DCB spreadsheet | 2.1261 | 0.03 | 0.3732 | 0.3512 | 0.001 | 0.001 | 0.0015 | 0.0015
[8 empty] | 6.9571 | 0.024585 | 0.41426 | 0.28006 | 0.048208 | 0.06127 | 0.03817 | 0.0264 | 0.0132 | 0.0363 | 0.027225 | 0.0051 | 0.0051 | 0.00495 | 0.00495 | 0.00495 | 0.00495 | 0.00495 | 0.00495
[8 empty] | 16.1988 | 5 | 1.8 | 3.6 | 5 | 5 | 10 | 10 | 5 | 10 | 10 | 225 | 225 | 30 | 30 | 30 | 30 | 30 | 30 | VOLTAGES
[8 empty] | Peak | 0.0447 | 0.7532 | 0.5092 | 0.08765 | 0.1114 | 0.0694 | 0.048 | 0.024 | 0.066 | 0.0495 | 0.0017 | 0.0017 | 0.009 | 0.009 | 0.009 | 0.009 | 0.009 | 0.009 | CURRENT
[9 empty] | 0.2235 | 1.3558 | 1.8331 | 0.43825 | 0.557 | 0.694 | 0.48 | 0.12 | 0.66 | 0.495 | 0.3825 | 0.3825 | 0.27 | 0.27 | 0.27 | 0.27 | 0.27 | 0.27 | POWER
Note on AB7: ETU Motor Test Average: 104 - 96mA at 28V Peak: 1.1A at 34V
Note on AC7: SPB SMA actuators: SMA wire = 5 ohms, parallel combination = 2.5 ohms. Required drive current is 2A. Duration is 1 sec. Doors fired concurrently (4A).
Note on AB39: ETU Motor Test Average: 104 - 96mA at 28V Peak: 1.1A at 34V
Note on AC39: SPB SMA actuators: SMA wire = 5 ohms, parallel combination = 2.5 ohms. Required drive current is 2A. Duration is 1 sec. Doors fired concurrently (4A).

## 2008-08-12
RBSP EFW |  |  |  |  | Monthly Report Formatted
POWER
Unit | Operating Power CBE (W) | Not To Exceed (W) | Peak Current (A) | Survival Power w/ Margin (W) |  | Calc'd Margin % | Comment
BEB | 1.12 | 1.4 |  | 0 |  | 25% | THEMIS power, including preamps
AC Buffers | 0.36 | 0.45 |  | 0 |  | 25% | on BEB
DFB | 1.4627 | 1.8284 |  | 0 |  | 25% | Cole 7/7/08 data
DCB/PCB | 1.6691 | 2.0864 |  | 0 |  | 25% | Ludlam 2/12/2008, 3.3V system
LVPS | 3.594 | 4.4925 |  | 0 |  | 25% | 65% efficiency, linear reg for 1.5V, 25% efficiency for 225V supply
IDPU 28V | 8.2058 | 10.2573 | 0.94258 |  |  | 25%
SPB (4) | 0.48 | 0.6 | 4 | 0 |  | 25% | Updated for +/-15V preamp supply; Max is Door Opening (2 at a time)
AXB (2) | 0.24 | 0.3 | 4 | 0 |  | 25% | Updated for +/-15V preamp supply; Max is Door Opening (2 at a time)
Total | 8.9258 | 11.1573 |  |  |  | 25%
Table is linked to "Detail 2008-08-12" page
Zero survival power assuming hard-mount to the spacecraft provides in-range temperatures.
CBE current is orbit-average for typical operating conditions
NTE based on current CBE + 25% AGM
Peak current is based on worst case operating requirement plus margin at minimum operating voltage, and exceeds the NTE average power
'Total' is drawn on the IDPU 28V bus. The AXB and SPB Deploy services take zero normally, 4A peak worst case during deploy
'SPB' and 'AXB' show power dissipation in the preamps at the ends of the boom, drawn from the IDPU power service; 'Peak' in these rows is deploy current

## Detail 2008-08-12
RBSP EFW Instrument Power Budget | [7 empty] | Average Power
Instrument | Contingency |  |  | Power |  |  |  | Calc by Voltage | Voltages
| Heritage | Level | Allowance | W | Reserve | NTE |  | Pwr | +5V D | +1.8V D | +3.6D (1) | +5V A | -5V A | +10VA | -10VA | +5V D | +10V A | -10V A | +225V | -225V | +/-15F1 | +/-15F2 | +/-15F3 | +/-15F4 | +/-10F5 | +/-15F6 | +28V P | +5V P
EFI |  |  |  | 0.72 | 25% | 0.9 |  |  | IDPU | [6 empty] | BEB
Radial Unit 1 | THEMIS | Concept | 25% | 0.12 | 25% | 0.15 |  | 0.12 | [12 empty] | 0.004 | [5 empty] | 0.1 | 2
Radial Unit 2 | THEMIS | Concept | 25% | 0.12 | 25% | 0.15 |  | 0.12 | [13 empty] | 0.004 |  |  |  |  | 0.1 | 2
Radial Unit 3 | THEMIS | Concept | 25% | 0.12 | 25% | 0.15 |  | 0.12 | [14 empty] | 0.004 |  |  |  | 0.1 | 2
Radial Unit 4 | THEMIS | Concept | 25% | 0.12 | 25% | 0.15 |  | 0.12 | [15 empty] | 0.004 |  |  | 0.1 | 2
Axial Unit 1 | THEMIS | Concept | 25% | 0.12 | 25% | 0.15 |  | 0.12 | [16 empty] | 0.004 |  | 0.90323
Axial Unit 2 | THEMIS | Concept | 25% | 0.12 | 25% | 0.15 |  | 0.12 | [17 empty] | 0.004 | 0.90323
DPU |  |  |  | 8.2058 | 25% | 10.2573
[4] DFB Fast Survey | THEMIS | Concept | 25% | 1.4627 | 25% | 1.8284 |  | 1.4627 | 0.00775 | 0.19 | 0.0596 | 0.04968 | 0.06568 | 0.01601 | 0.01305
[5] AC Buffers |  | Concept | 25% | 0.36 | 25% | 0.45 |  | 0.36 | [8 empty] | 0.018 | 0.018
[5] BEB | THEMIS | Concept | 25% | 1.12 | 25% | 1.4 |  | 1.12 | [7 empty] | 0.016 | 0.026 | 0.015 | 0.0006 | 0.0006 | 0.002 | 0.002 | 0.002 | 0.002 | 0.002 | 0.002
[2] PCB | THEMIS | Concept | 25% | 0.4875 | 25% | 0.60938 |  | 0.4875 |  |  |  | 0.0025 | 0.005 | 0.025 | 0.02
[3] SSR |  | Concept | 25% | 0.2304 | 25% | 0.288 |  | 0.2304 |  |  | 0.064
[3] DCB |  | Concept | 25% | 0.95122 | 25% | 1.189 |  | 0.95122 | 0.02 | 0.10733 | 0.17501 | 0.0008 | 0.0008 | 0.001 | 0.001
[1] LVPS | THEMIS | Concept | 25% | 3.594 | 25% | 4.4925 |  | 3.594 | 0.015263 | 0.16353 | 0.16423 | 0.029139 | 0.039314 | 0.023106 | 0.018728 | 0.0088 | 0.0242 | 0.01815 | 0.0018 | 0.0018 | 0.0033 | 0.0033 | 0.0033 | 0.0033 | 0.0033 | 0.0033
Instrument TOTAL |  |  |  | 8.9258 | 25% | 11.1573 |  | 8.9258 | 5 | 1.8 | 3.6 | 5 | 5 | 10 | 10 | 5 | 10 | 10 | 225 | 225 | 30 | 30 | 30 | 30 | 30 | 30 | VOLTAGES
|  |  | Peak | 16.5894 | 25% | 20.7368 |  | Avg | 0.02775 | 0.29733 | 0.29861 | 0.05298 | 0.07148 | 0.04201 | 0.03405 | 0.016 | 0.044 | 0.033 | 0.0006 | 0.0006 | 0.006 | 0.006 | 0.006 | 0.006 | 0.006 | 0.006 | CURRENT
[9 empty] | 0.13875 | 0.5352 | 1.075 | 0.2649 | 0.3574 | 0.4201 | 0.3405 | 0.08 | 0.44 | 0.33 | 0.135 | 0.135 | 0.18 | 0.18 | 0.18 | 0.18 | 0.18 | 0.18 | POWER
[8 empty] | LV Supply Inefficiency |  |  | 0.55 |  | (Efficiency = |  | 0.64516 | ) |  | 225V supply inefficiency |  |  |  | 3 | (Efficiency = |  | 25% | )
1.5V generated from 1.8V on the DCB and DFB using LDO linear regulators
Power Services: | Max Avg (Watts) | Max (Amps) | Description
EFW Main Power | 11.1573 | 0.94258 | Instrument NTE Peak Power / Minimum Voltage (22V)
EFW Deployment Heaters | 10 | 0.28571 | ICD says 10W at 35V
EFW SPB Deployment | 11.8045 | 1.9126 | Pair Deployment as Average, Max is Door Open
EFW AXB Deployment | 11.8045 | 2.2581 | Single Deployment as Average, Max is Release
Bus Min Voltage | 22 | Volts
Bus Max Voltage | 35 | Volts | [5 empty] | Peak Power
[8 empty] | Calc by Voltage | Voltages
Frangibolt Max Current (AXB), 2 at once (backup) |  | 2.2581 | Amps at max volt |  | 31 | Ohms
PinPuller (Door), 2 in parallel |  | 1.9126 | Amps at max volt |  | 18.3 | Ohms |  | Pwr | +5V D | +1.8V D | +3.6D (1) | +5V A | -5V A | +10VA | -10VA | +5V D | +10V A | -10V A | +225V | -225V | +/-15F1 | +/-15F2 | +/-15F3 | +/-15F4 | +/-10F5 | +/-15F6 | +28V P | +5V P
Motor Pair |  | 0.33727 | Amps at max volt |  | 103.7736 | Ohms |  |  | IDPU | [6 empty] | BEB
AXB Deployment Heaters |  | 0.28571 | Amps at max volt |  | 122.5 | Ohms |  | 0.18 | [12 empty] | 0.006 | [5 empty] | 0.1 | 2
Motor Startup |  | 1.5 | THEMIS measurement+margin, 1 at a time |  |  |  |  | 0.18 | [13 empty] | 0.006 |  |  |  |  | 0.1 | 2
|  |  | per Dlaton 3/13/2008 e-mail |  |  |  |  | 0.18 | [14 empty] | 0.006 |  |  |  | 0.1 | 2
[8 empty] | 0.18 | [15 empty] | 0.006 |  |  | 0.1 | 2
[8 empty] | 0.18 | [16 empty] | 0.006 |  | 0.90323
|  |  | 66.9399 |  |  |  |  | 0.18 | [17 empty] | 0.006 | 0.90323
[7 empty] | DFB_Max_2008_07_07 | 2.5803 | 0.0147 | 0.38 | 0.118 | 0.0829 | 0.1029 | 0.0304 | 0.0165
[8 empty] | 0.54 | [8 empty] | 0.027 | 0.027
[7 empty] | Default = +50% | 2.04 | [7 empty] | 0.024 | 0.039 | 0.0225 | 0.0017 | 0.0017 | 0.003 | 0.003 | 0.003 | 0.003 | 0.003 | 0.003
[7 empty] | +/-225V scaled down from TN017 | 0.73125 |  |  |  | 0.00375 | 0.0075 | 0.0375 | 0.03
[8 empty] | 0.3456 |  |  | 0.096
[7 empty] | Ludlam's DCB spreadsheet | 2.1765 | 0.03 | 0.21467 | 0.44392 | 0.0012 | 0.0012 | 0.0015 | 0.0015
[8 empty] | 7.0958 | 0.024585 | 0.32707 | 0.36186 | 0.048318 | 0.06138 | 0.03817 | 0.0264 | 0.0132 | 0.0363 | 0.027225 | 0.0051 | 0.0051 | 0.00495 | 0.00495 | 0.00495 | 0.00495 | 0.00495 | 0.00495
[8 empty] | 16.5894 | 5 | 1.8 | 3.6 | 5 | 5 | 10 | 10 | 5 | 10 | 10 | 225 | 225 | 30 | 30 | 30 | 30 | 30 | 30 | VOLTAGES
[8 empty] | Peak | 0.0447 | 0.59467 | 0.65792 | 0.08785 | 0.1116 | 0.0694 | 0.048 | 0.024 | 0.066 | 0.0495 | 0.0017 | 0.0017 | 0.009 | 0.009 | 0.009 | 0.009 | 0.009 | 0.009 | CURRENT
[9 empty] | 0.2235 | 1.0704 | 2.3685 | 0.43925 | 0.558 | 0.694 | 0.48 | 0.12 | 0.66 | 0.495 | 0.3825 | 0.3825 | 0.27 | 0.27 | 0.27 | 0.27 | 0.27 | 0.27 | POWER
Note on AB7: ETU Motor Test Average: 104 - 96mA at 28V Peak: 1.1A at 34V
Note on AC7: SPB SMA actuators: SMA wire = 5 ohms, parallel combination = 2.5 ohms. Required drive current is 2A. Duration is 1 sec. Doors fired concurrently (4A).
Note on AB39: ETU Motor Test Average: 104 - 96mA at 28V Peak: 1.1A at 34V
Note on AC39: SPB SMA actuators: SMA wire = 5 ohms, parallel combination = 2.5 ohms. Required drive current is 2A. Duration is 1 sec. Doors fired concurrently (4A).

## 2008-07-08
RBSP EFW |  |  |  |  | Monthly Report Formatted
POWER
Unit | Operating Power CBE (W) | Not To Exceed (W) | Peak Current (A) | Survival Power w/ Margin (W) |  | Calc'd Margin % | Comment
BEB | 1.03 | 1.2875 |  | 0 |  | 25% | THEMIS power, including preamps
AC Buffers | 0.36 | 0.45 |  | 0 |  | 25% | Packaging not yet determined
DFB | 1.5204 | 1.9005 |  | 0 |  | 25% | Cole 7/7/08 data
DCB/PCB | 1.6737 | 2.0921 |  | 0 |  | 25% | Ludlam 2/12/2008, 3.3V system
LVPS | 2.7852 | 3.4815 |  | 0 |  | 25% | 65% efficiency, linear reg for 1.5V
IDPU 28V | 7.3693 | 9.2116 | 0.76958 |  |  | 25%
SPB (4) | 0.32 | 0.4 | 4 | 0 |  | 25% | Max is Door Opening (2 at a time)
AXB (2) | 0.16 | 0.2 | 4 | 0 |  | 25% | Max is Door Opening (2 at a time)
Total | 7.8493 | 9.8116 |  |  |  | 25%
Table is linked to "Detail 2008-07-08" page
Zero survival power assuming hard-mount to the spacecraft provides in-range temperatures.
NTE based on current CBE + Margin
Peak current is based on worst case operating requirement plus margin at minimum operating voltage
'Total' is drawn on the IDPU 28V bus. The AXB and SPB Deploy services take zero normally, 4A peak worst case during deploy
'SPB' and 'AXB' show power dissipation in the preamps at the ends of the boom, drawn from the IDPU power service; 'Peak' in these rows is deploy current
NTE calculated using guideline margin of 25%

## 2008-05-05
RBSP EFW |  |  |  |  | Monthly Report Formatted
POWER
Unit | Operating Power CBE (W) | Not To Exceed (W) | Peak Current (A) | Survival Power w/ Margin (W) |  | Calc'd Margin % | Comment
BEB | 1.03 | 1.2875 |  | 0 |  | 25% | THEMIS power, including preamps
AC Buffers | 0.36 | 0.45 |  | 0 |  | 25% | Packaging not yet determined
DFB | 1.53 | 1.9125 |  | 0 |  | 25% | Ergun 5/23/07 Secondary detail
DCB/PCB | 1.6691 | 2.0864 |  | 0 |  | 25% | Ludlam 2/12/2008, 3.3V system
LVPS | 2.788 | 3.485 |  | 0 |  | 25% | 65% efficiency, linear reg for 1.5V
IDPU 28V | 7.3771 | 9.2214 | 0.75533 |  |  | 25%
SPB (4) | 0.32 | 0.4 | 4 | 0 |  | 25% | Max is Door Opening (2 at a time)
AXB (2) | 0.16 | 0.2 | 4 | 0 |  | 25% | Max is Door Opening (2 at a time)
Total | 7.8571 | 9.8214 |  |  |  | 25%
Table is linked to "Detail 2008-03-12" page
Zero survival power assuming hard-mount to the spacecraft provides in-range temperatures.
NTE based on July 2007 Operating Power CBE+Margin
Peak current is based on worst case operating requirement plus margin at minimum operating voltage
'Total' is drawn on the IDPU 28V bus. The AXB and SPB Deploy services take zero normally, 4A peak worst case during deploy
'SPB' and 'AXB' show power dissipation in the preamps at the ends of the boom, drawn from the IDPU power service; 'Peak' in these rows is deploy current
NTE calculated using guideline margin of 25%

## 2008-03-12
RBSP EFW |  |  |  |  | Monthly Report Formatted
POWER
Unit | Operating Power CBE (W) | Not To Exceed (W) | Peak Current (A) | Survival Power w/ Margin (W) |  | Calc'd Margin % | Comment
BEB | 1.03 | 1.1322 |  | 0 |  | 9.92% | THEMIS power, including preamps
AC Buffers | 0.36 | 0.45 |  | 0 |  | 25% | Packaging not yet determined
DFB | 1.53 | 1.802 |  | 0 |  | 17.78% | Ergun 5/23/07 Secondary detail
DCB/PCB | 1.6691 | 1.946 |  | 0 |  | 16.59% | Ludlam 2/12/2008, 3.3V system
LVPS | 2.788 | 3.2879 |  | 0 |  | 17.93% | 65% efficiency, linear reg for 1.5V
IDPU 28V | 7.3771 | 8.6182 | 0.75533 |  |  | 16.82%
SPB (4) | 0.32 | 0.4 | 4 | 0 |  | 25% | Max is Door Opening (2 at a time)
AXB (2) | 0.16 | 0.2 | 4 | 0 |  | 25% | Max is Door Opening (2 at a time)
Total | 7.8571 | 9.2182 |  |  |  | 17.32%
Table is linked to "Detail 2008-03-12" page
Zero survival power assuming hard-mount to the spacecraft provides in-range temperatures.
NTE based on July 2007 Operating Power CBE+Margin
Peak current is based on worst case operating requirement plus margin at minimum operating voltage
'Total' is drawn on the IDPU 28V bus. The AXB and SPB Deploy services take zero normally, 4A peak worst case during deploy
'SPB' and 'AXB' show power dissipation in the preamps at the ends of the boom, drawn from the IDPU power service; 'Peak' in these rows is deploy current

## 2008-02-14
RBSP EFW |  |  |  |  | Monthly Report Formatted
POWER
Unit | Operating Power CBE (W) | Not To Exceed (W) | Peak Current (A) | Survival Power w/ Margin (W) |  | Calc'd Margin % | Comment
BEB | 1.03 | 1.1322 |  | 0 |  | 9.92% | THEMIS power, including preamps
AC Buffers | 0.36 | 0.45 |  | 0 |  | 25% | Packaging not yet determined
DFB | 1.517 | 1.802 |  | 0 |  | 18.79% | Ergun 5/23/07 Secondary detail
DCB/PCB | 1.5974 | 1.946 |  | 0 |  | 21.82% | Ludlam 2/12/2008, 3.3V system
LVPS | 2.7414 | 3.2879 |  | 0 |  | 19.94% | 65% efficiency, linear reg for 1.5V
IDPU 28V | 7.2459 | 8.6182 | 0.73945 |  |  | 18.94%
SPB (4) | 0.32 | 0.4 | 2 | 0 |  | 25% | Max is Door Opening (1 at a time)
AXB (2) | 0.16 | 0.2 | 2 | 0 |  | 25% | Max is Door Opening (1 at a time)
Total | 7.7259 | 9.2182 |  |  |  | 19.32%
Table is linked to "Detail 2008-02-14 LR" page
Zero survival power assuming hard-mount to the spacecraft provides in-range temperatures.
NTE based on July 2007 Operating Power CBE+Margin
Peak current is based on worst case operating requirement plus margin at minimum operating voltage
'Total' is drawn on the IDPU 28V bus. The AXB and SPB Deploy services take zero normally, 2A peak during deploy
'SPB' and 'AXB' show power dissipation in the preamps at the ends of the boom, drawn from the IDPU power service; 'Peak' in these rows is deploy current

## 2008-02-01
RBSP EFW |  |  |  |  | Monthly Report Formatted
POWER
Unit | Operating Power CBE (W) | Not To Exceed (W) | Peak Current (A) | Survival Power w/ Margin (W) |  | Calc'd Margin % | Comment
BEB | 1.0379 | 1.1322 | n/a | 0 |  | 9.083% | THEMIS power, including preamps
AC Buffers | 0.36 | 0.45 | n/a | 0 |  | 25% | Packaging not yet determined
DFB | 1.517 | 1.802 | n/a | 0 |  | 18.79% | Ergun 5/23/07 Secondary detail
DCB/PCB | 2.0182 | 2.446 | n/a | 0 |  | 21.2% | Ludlam 1/28/2008, 3.3V system
LVPS | 2.4359 | 2.7879 | 0.42106 | 0 |  | 14.45% | Nominal efficiency, linear reg for 1.5V
IDPU 28V | 7.369 | 8.6182 |  |  |  | 16.95%
SPB (4) | 0.32 | 0.4 | 2 | 0 |  | 25% | Max is Door Opening (1 at a time)
AXB (2) | 0.16 | 0.2 | 2 | 0 |  | 25% | Max is Door Opening (1 at a time)
Total | 7.849 | 9.2182 |  |  |  | 17.44%
Table is linked to "Detail 2008-01-28 LR" page
Zero survival power assuming hard-mount to the spacecraft provides in-range temperatures.
NTE based on July 2007 Operating Power CBE+Margin

## 2007-07-01
RBSP EFW |  |  |  |  | Monthly Report Formatted
POWER
Unit | Operating Power CBE (W) | Operating Power w/ Margin (W) | Peak Current (A) | Survival Power w/ Margin (W) |  | Calc'd Margin % | Comment
BEB | 0.9845 | 1.1322 | n/a | 0 |  | 15% | THEMIS power, including preamps
AC Buffers | 0.36 | 0.45 | n/a | 0 |  | 25% | Packaging not yet determined
DFB | 1.567 | 1.802 | n/a | 0 |  | 15% | Ergun 5/23/07 Secondary detail
DCB/PCB | 1.9958 | 2.446 | n/a | 0 |  | 22.56% | Ludlam 6/13/07 Memory Added
LVPS | 2.4243 | 2.7879 | 0.41901 | 0 |  | 15% | Nominal efficiency
IDPU 28V | 7.3316 | 8.6182 |  |  |  | 17.55%
SPB (4) | 0.32 | 0.4 | 2 | 0 |  | 25% | Max is Door Opening (1 at a time)
AXB (2) | 0.16 | 0.2 | 2 | 0 |  | 25% | Max is Door Opening (1 at a time)
Total | 7.8116 | 9.2182 |  |  |  | 18.01%
Table is linked to "Detail" page
Zero survival power assuming hard-mount to the spacecraft provides in-range temperatures.

## 2007-06-01
RBSP EFW |  |  |  |  | Monthly Report Formatted
POWER
Unit | Operating Power CBE (W) | Operating Power w/ Margin (W) | Peak Current (A) | Survival Power w/ Margin (W) |  | Calc'd Margin % | Comment
BEB | 0.9845 | 1.1322 | n/a | 0 |  | 15% | THEMIS power, including preamps
AC Buffers | 0.36 | 0.45 | n/a | 0 |  | 25% | Packaging not yet determined
DFB | 1.567 | 1.802 | n/a | 0 |  | 15% | Ergun 5/23/07 Secondary detail
DCB/PCB | 1.9958 | 2.446 | n/a | 0 |  | 22.56% | No mass memory
LVPS | 2.4243 | 2.7879 | inc | 0 |  | 15% | Nominal efficiency
IDPU 28V | 7.3316 | 8.6182 |  |  |  | 17.55%
SPB (4) | 0.32 | 0.4 | 2 | 0 |  | 25% | Max is Door Opening (1 at a time)
AXB (2) | 0.16 | 0.2 | 2 | 0 |  | 25% | Max is Door Opening (1 at a time)
Total | 7.8116 | 9.2182 |  |  |  | 18.01%
Table is linked to "Detail" page
Zero survival power assuming hard-mount to the spacecraft provides in-range temperatures.

## 2007-05-01
RBSP EFW |  |  |  |  | Monthly Report Formatted
POWER
Unit | Operating Power CBE (W) | Operating Power w/ Margin (W) | Peak Current (A) | Survival Power w/ Margin (W) |  | Margin % |  | Comment
BEB | 1 | 1.25 | inc | tbd |  | 25% |  | THEMIS power, including preamps
IOWA IF | 0.33 | 0.4125 | inc | tbd |  | 25% |  | Packaging not yet determined
DFB | 1.495 | 1.8688 | inc | tbd |  | 25% |  | THEMIS + .32 Higher Data Rate
DCB/PCB | 2.6 | 3.25 | inc | tbd |  | 25% |  | No mass memory
LVPS | 2.672 | 3.34 | inc | tbd |  | 25% | 67% | Nominal efficiency
IDPU 28V | 8.097 | 10.1213
SPB (4) | inc | inc |  | tbd
AXB (2) | inc | inc |  | tbd
Total | 8.097 | 10.1213

## 2007-04-25
RBSP EFI Resources
2007-04-25
POWER
Unit | Power W | Contingency % | Power with Contingency W
BEB | 1 | 25% | 1.25
HF IF | 0.33 | 30% | 0.429
DFB | 1.175 | 25% | 1.4688 | THEMIS
DFB Higher Data Rate | 0.32 | 30% | 0.416
DCB/PCB | 2.6 | 25% | 3.25 | No mass memory
LVPS | 2.672 | 25% | 3.34 | 67% | efficient
Total | 8.097 |  | 10.1538

## 2006-8-29
RBSP EFI Resources
2006-08-29
POWER
Unit | Power W | Contingency % | Power with Contingency W
BEB | 1.33 | 25% | 1.6625
DFB | 1.06 | 25% | 1.325
DCB/PCB | 2.6 | 25% | 3.25
LVPS | 2.4578 | 25% | 3.0722 | 67% | efficient
Total | 7.4478 |  | 9.3097

## Detail 2008-07-08
RBSP EFW Instrument Power Budget | [7 empty] | Average Power
Instrument | Contingency |  |  | Power |  |  |  | Calc by Voltage | Voltages
| Heritage | Level | Allowance | W | Reserve | NTE |  | Pwr | +5V D | +1.5V D | +3.3D (1) | +5V A | -5V A | +10VA | -10VA | +5V D | +10V A | -10V A | +250V | -250V | +/-10F1 | +/-10F2 | +/-10F3 | +/-10F4 | +/-10F5 | +/-10F6 | +28V P | +5V P
EFI |  |  |  | 0.48 | 25% | 0.6 |  |  | IDPU | [6 empty] | BEB
Radial Unit 1 | THEMIS | Concept | 25% | 0.08 | 25% | 0.1 |  | 0.08 | [12 empty] | 0.004 | [5 empty] | 0.1 | 2
Radial Unit 2 | THEMIS | Concept | 25% | 0.08 | 25% | 0.1 |  | 0.08 | [13 empty] | 0.004 |  |  |  |  | 0.1 | 2
Radial Unit 3 | THEMIS | Concept | 25% | 0.08 | 25% | 0.1 |  | 0.08 | [14 empty] | 0.004 |  |  |  | 0.1 | 2
Radial Unit 4 | THEMIS | Concept | 25% | 0.08 | 25% | 0.1 |  | 0.08 | [15 empty] | 0.004 |  |  | 0.1 | 2
Axial Unit 1 | THEMIS | Concept | 25% | 0.08 | 25% | 0.1 |  | 0.08 | [16 empty] | 0.004 |  | 0.90323
Axial Unit 2 | THEMIS | Concept | 25% | 0.08 | 25% | 0.1 |  | 0.08 | [17 empty] | 0.004 | 0.90323
DPU |  |  |  | 7.3693 | 25% | 9.2116
[4] DFB Fast Survey | THEMIS | Concept | 25% | 1.5204 | 25% | 1.9005 |  | 1.5204 | 0.00775 | 0.19 | 0.0596 | 0.04968 | 0.06568 | 0.01601 | 0.01305
[5] AC Buffers |  | Concept | 25% | 0.36 | 25% | 0.45 |  | 0.36 | [8 empty] | 0.018 | 0.018
[5] BEB | THEMIS | Concept | 25% | 1.03 | 25% | 1.2875 |  | 1.03 | [7 empty] | 0.016 | 0.026 | 0.015 | 0.0006 | 0.0006 | 0.002 | 0.002 | 0.002 | 0.002 | 0.002 | 0.002
[2] PCB | THEMIS | Concept | 25% | 0.49125 | 25% | 0.61406 |  | 0.49125 |  |  |  | 0.0025 | 0.005 | 0.025 | 0.02
[3] SSR |  | Concept | 25% | 0.2304 | 25% | 0.288 |  | 0.2304 |  |  | 0.064
[3] DCB |  | Concept | 25% | 0.95202 | 25% | 1.19 |  | 0.95202 | 0.02 | 0.10733 | 0.17501 | 0.0008 | 0.0008 | 0.001 | 0.001
[1] LVPS | THEMIS | Concept | 25% | 2.7852 | 25% | 3.4815 |  | 2.7852 | 0.015263 | 0.16353 | 0.16423 | 0.029139 | 0.039314 | 0.023106 | 0.018728 | 0.0088 | 0.0242 | 0.01815 | 0.00033 | 0.00033 | 0.0033 | 0.0033 | 0.0033 | 0.0033 | 0.0033 | 0.0033
Instrument TOTAL |  |  |  | 7.8493 | 25% | 9.8116 |  | 7.8493 | 5 | 1.8 | 3.6 | 5.5 | 5.5 | 10 | 10 | 5 | 10 | 10 | 250 | 250 | 20 | 20 | 20 | 20 | 20 | 20 | VOLTAGES
|  |  | Peak | 13.5445 | 25% | 16.9307 |  | Avg | 0.02775 | 0.29733 | 0.29861 | 0.05298 | 0.07148 | 0.04201 | 0.03405 | 0.016 | 0.044 | 0.033 | 0.0006 | 0.0006 | 0.006 | 0.006 | 0.006 | 0.006 | 0.006 | 0.006 | CURRENT
[9 empty] | 0.13875 | 0.5352 | 1.075 | 0.29139 | 0.39314 | 0.4201 | 0.3405 | 0.08 | 0.44 | 0.33 | 0.15 | 0.15 | 0.12 | 0.12 | 0.12 | 0.12 | 0.12 | 0.12 | POWER
[8 empty] | LV Supply Inefficiency |  |  | 0.55 |  | (Efficiency = |  | 0.64516 | )
1.5V generated from 1.8V on the DCB and DFB using LDO linear regulators
Power Services: | Max Avg (Watts) | Max (Amps) | Description
EFW Main Power | 9.8116 | 0.76958 | Instrument NTE Peak Power / Minimum Voltage (22V)
EFW Deployment Heaters | 4.9058 | 0.53657 | Instrument NTE Power/2, 35V/Resistance
EFW SPB Deployment | 0.33727 | 1.9126 | Pair Deployment as Average, Max is Door Open
EFW AXB Deployment | 0.16864 | 2.2581 | Single Deployment as Average, Max is Release
Bus Min Voltage | 22 | Volts
Bus Max Voltage | 35 | Volts | [5 empty] | Peak Power
[8 empty] | Calc by Voltage | Voltages
Frangibolt Max Current (AXB), 2 at once (backup) |  | 2.2581 | Amps at max volt |  | 31 | Ohms
PinPuller (Door), 2 in parallel |  | 1.9126 | Amps at max volt |  | 18.3 | Ohms |  | Pwr | +5V D | +1.5V D | +3.3D (1) | +5V A | -5V A | +10VA | -10VA | +5V D | +10V A | -10V A | +250V | -250V | +/-10F1 | +/-10F2 | +/-10F3 | +/-10F4 | +/-10F5 | +/-10F6 | +28V P | +5V P
Motor Pair |  | 0.33727 | Amps at max volt |  | 103.7736 | Ohms |  |  | IDPU | [6 empty] | BEB
AXB Deployment Heaters |  | 0.53657 | Amps at max volt |  | 65.2291 | Ohms |  | 0.12 | [12 empty] | 0.006 | [5 empty] | 0.1 | 2
Motor Startup |  | 1.5 | THEMIS measurement+margin, 1 at a time |  |  |  |  | 0.12 | [13 empty] | 0.006 |  |  |  |  | 0.1 | 2
|  |  | per Dlaton 3/13/2008 e-mail |  |  |  |  | 0.12 | [14 empty] | 0.006 |  |  |  | 0.1 | 2
[8 empty] | 0.12 | [15 empty] | 0.006 |  |  | 0.1 | 2
[8 empty] | 0.12 | [16 empty] | 0.006 |  | 0.90323
[8 empty] | 0.12 | [17 empty] | 0.006 | 0.90323
[7 empty] | DFB_Max_2008_07_07 | 2.6732 | 0.0147 | 0.38 | 0.118 | 0.0829 | 0.1029 | 0.0304 | 0.0165
[8 empty] | 0.54 | [8 empty] | 0.027 | 0.027
[7 empty] | Default = +50% | 1.545 | [7 empty] | 0.024 | 0.039 | 0.0225 | 0.0009 | 0.0009 | 0.003 | 0.003 | 0.003 | 0.003 | 0.003 | 0.003
[8 empty] | 0.73688 |  |  |  | 0.00375 | 0.0075 | 0.0375 | 0.03
[8 empty] | 0.3456 |  |  | 0.096
[7 empty] | Ludlam's DCB spreadsheet | 2.1777 | 0.03 | 0.21467 | 0.44392 | 0.0012 | 0.0012 | 0.0015 | 0.0015
[8 empty] | 4.8061 | 0.024585 | 0.32707 | 0.36186 | 0.048318 | 0.06138 | 0.03817 | 0.0264 | 0.0132 | 0.0363 | 0.027225 | 0.000495 | 0.000495 | 0.00495 | 0.00495 | 0.00495 | 0.00495 | 0.00495 | 0.00495
[8 empty] | 13.5445 | 5 | 1.8 | 3.6 | 5.5 | 5.5 | 10 | 10 | 5 | 10 | 10 | 250 | 250 | 20 | 20 | 20 | 20 | 20 | 20 | VOLTAGES
[8 empty] | Peak | 0.0447 | 0.59467 | 0.65792 | 0.08785 | 0.1116 | 0.0694 | 0.048 | 0.024 | 0.066 | 0.0495 | 0.0009 | 0.0009 | 0.009 | 0.009 | 0.009 | 0.009 | 0.009 | 0.009 | CURRENT
[9 empty] | 0.2235 | 1.0704 | 2.3685 | 0.48318 | 0.6138 | 0.694 | 0.48 | 0.12 | 0.66 | 0.495 | 0.225 | 0.225 | 0.18 | 0.18 | 0.18 | 0.18 | 0.18 | 0.18 | POWER
0.9
Note on AB7: ETU Motor Test Average: 104 - 96mA at 28V Peak: 1.1A at 34V
Note on AC7: SPB SMA actuators: SMA wire = 5 ohms, parallel combination = 2.5 ohms. Required drive current is 2A. Duration is 1 sec. Doors fired concurrently (4A).
Note on AB39: ETU Motor Test Average: 104 - 96mA at 28V Peak: 1.1A at 34V
Note on AC39: SPB SMA actuators: SMA wire = 5 ohms, parallel combination = 2.5 ohms. Required drive current is 2A. Duration is 1 sec. Doors fired concurrently (4A).

## Detail 2008-03-12
RBSP EFW Instrument Power Budget | [7 empty] | Average Power
Instrument | Contingency |  |  | Power |  |  |  | Calc by Voltage | Voltages
| Heritage | Level | Allowance | W | Reserve | NTE |  | Pwr | +5V D | +1.5V D | +3.3D (1) | +5V A | -5V A | +10VA | -10VA | +5V D | +10V A | -10V A | +250V | -250V | +/-10F1 | +/-10F2 | +/-10F3 | +/-10F4 | +/-10F5 | +/-10F6 | +28V P | +5V P
EFI |  |  |  | 0.48 | 25% | 0.6 |  |  | IDPU | [6 empty] | BEB
Radial Unit 1 | THEMIS | Design | 15% | 0.08 | 25% | 0.1 |  | 0.08 | [12 empty] | 0.004 | [5 empty] | 0.1 | 2
Radial Unit 2 | THEMIS | Design | 15% | 0.08 | 25% | 0.1 |  | 0.08 | [13 empty] | 0.004 |  |  |  |  | 0.1 | 2
Radial Unit 3 | THEMIS | Design | 15% | 0.08 | 25% | 0.1 |  | 0.08 | [14 empty] | 0.004 |  |  |  | 0.1 | 2
Radial Unit 4 | THEMIS | Design | 15% | 0.08 | 25% | 0.1 |  | 0.08 | [15 empty] | 0.004 |  |  | 0.1 | 2
Axial Unit 1 | THEMIS | Design | 15% | 0.08 | 25% | 0.1 |  | 0.08 | [16 empty] | 0.004 |  | 0.90323
Axial Unit 2 | THEMIS | Design | 15% | 0.08 | 25% | 0.1 |  | 0.08 | [17 empty] | 0.004 | 0.90323
DPU |  |  |  | 7.3771 | 17.09% | 8.6379
[4] DFB Fast Survey | THEMIS | Design | 15% | 1.53 | 15% | 1.7595 |  | 1.53 |  | 0.25 | 0.1 | 0.04 | 0.05 | 0.0165 | 0.0105
[5] AC Buffers |  | Concept | 25% | 0.36 | 25% | 0.45 |  | 0.36 | [8 empty] | 0.018 | 0.018
[5] BEB | THEMIS | Design | 15% | 1.03 | 15% | 1.1845 |  | 1.03 | [7 empty] | 0.016 | 0.026 | 0.015 | 0.0006 | 0.0006 | 0.002 | 0.002 | 0.002 | 0.002 | 0.002 | 0.002
[2] PCB | THEMIS | Design | 15% | 0.4875 | 15% | 0.56062 |  | 0.4875 |  |  |  | 0.0025 | 0.005 | 0.025 | 0.02
[3] SSR |  | Concept | 25% | 0.2304 | 25% | 0.288 |  | 0.2304 |  |  | 0.064
[3] DCB |  | Concept | 25% | 0.95122 | 25% | 1.189 |  | 0.95122 | 0.02 | 0.10733 | 0.17501 | 0.0008 | 0.0008 | 0.001 | 0.001
[1] LVPS | THEMIS | Design | 15% | 2.788 | 15% | 3.2062 |  | 2.788 | 0.011 | 0.19653 | 0.18645 | 0.023815 | 0.03069 | 0.023375 | 0.017325 | 0.0088 | 0.0242 | 0.01815 | 0.00033 | 0.00033 | 0.0033 | 0.0033 | 0.0033 | 0.0033 | 0.0033 | 0.0033
Instrument TOTAL |  |  |  | 7.8571 | 17.57% | 9.2379 |  | 7.8571 | 5 | 1.8 | 3.6 | 5 | 5 | 10 | 10 | 5 | 10 | 10 | 250 | 250 | 20 | 20 | 20 | 20 | 20 | 20 | VOLTAGES
|  |  | Peak | 14.1335 | 17.57% | 16.6172 |  | Avg | 0.02 | 0.35733 | 0.33901 | 0.0433 | 0.0558 | 0.0425 | 0.0315 | 0.016 | 0.044 | 0.033 | 0.0006 | 0.0006 | 0.006 | 0.006 | 0.006 | 0.006 | 0.006 | 0.006 | CURRENT
[9 empty] | 0.1 | 0.6432 | 1.2204 | 0.2165 | 0.279 | 0.425 | 0.315 | 0.08 | 0.44 | 0.33 | 0.15 | 0.15 | 0.12 | 0.12 | 0.12 | 0.12 | 0.12 | 0.12 | POWER
[8 empty] | LV Supply Inefficiency |  |  | 0.55 |  | (Efficiency = |  | 0.64516 | )
1.5V generated from 1.8V on the DCB and DFB using LDO linear regulators
Power Services: | Max Avg (Watts) | Max (Amps) | Description
EFW Main Power | 9.2379 | 0.75533 | Instrument NTE Peak Power / Minimum Voltage (22V)
EFW Survival Heaters | 4.6189 | 0.33401 | Instrument NTE Power/2, 35V/Resistance
EFW SPB Deployment | 0.33727 | 2 | Pair Deployment as Average, Max is Door Open
EFW AXB Deployment | 0.16864 | 2 | Single Deployment as Average, Max is Release
Bus Min Voltage | 22 | Volts
Bus Max Voltage | 35 | Volts | [5 empty] | Peak Power
[8 empty] | Calc by Voltage | Voltages
Frangibolt Max Current |  | 1.129 | Amps at max volt |  | 31 | Ohms
PinPuller (Door) |  | 2 | Amps at max volt |  | 17.5 | Ohms |  | Pwr | +5V D | +1.5V D | +3.3D (1) | +5V A | -5V A | +10VA | -10VA | +5V D | +10V A | -10V A | +250V | -250V | +/-10F1 | +/-10F2 | +/-10F3 | +/-10F4 | +/-10F5 | +/-10F6 | +28V P | +5V P
Motor Pair |  | 0.33727 | Amps at max volt |  | 103.7736 | Ohms |  |  | IDPU | [6 empty] | BEB
Heaters |  | 0.33401 | Amps at max volt |  | 104.786 | Ohms |  | 0.12 | [12 empty] | 0.006 | [5 empty] | 0.1 | 2
[8 empty] | 0.12 | [13 empty] | 0.006 |  |  |  |  | 0.1 | 2
[8 empty] | 0.12 | [14 empty] | 0.006 |  |  |  | 0.1 | 2
[8 empty] | 0.12 | [15 empty] | 0.006 |  |  | 0.1 | 2
[8 empty] | 0.12 | [16 empty] | 0.006 |  | 0.90323
[8 empty] | 0.12 | [17 empty] | 0.006 | 0.90323
[7 empty] | Ergun says 2x 2008-2-12 | 3.06 | 0 | 0.5 | 0.2 | 0.08 | 0.1 | 0.033 | 0.021
[8 empty] | 0.54 | [8 empty] | 0.027 | 0.027
[7 empty] | Default = +50% | 1.545 | [7 empty] | 0.024 | 0.039 | 0.0225 | 0.0009 | 0.0009 | 0.003 | 0.003 | 0.003 | 0.003 | 0.003 | 0.003
[8 empty] | 0.73125 |  |  |  | 0.00375 | 0.0075 | 0.0375 | 0.03
[8 empty] | 0.3456 |  |  | 0.096
[7 empty] | Ludlam's DCB spreadsheet | 2.1765 | 0.03 | 0.21467 | 0.44392 | 0.0012 | 0.0012 | 0.0015 | 0.0015
[8 empty] | 5.0151 | 0.0165 | 0.39307 | 0.40696 | 0.046723 | 0.059785 | 0.0396 | 0.028875 | 0.0132 | 0.0363 | 0.027225 | 0.000495 | 0.000495 | 0.00495 | 0.00495 | 0.00495 | 0.00495 | 0.00495 | 0.00495
[8 empty] | 14.1335 | 5 | 1.8 | 3.6 | 5 | 5 | 10 | 10 | 5 | 10 | 10 | 250 | 250 | 20 | 20 | 20 | 20 | 20 | 20 | VOLTAGES
[8 empty] | Peak | 0.03 | 0.71467 | 0.73992 | 0.08495 | 0.1087 | 0.072 | 0.0525 | 0.024 | 0.066 | 0.0495 | 0.0009 | 0.0009 | 0.009 | 0.009 | 0.009 | 0.009 | 0.009 | 0.009 | CURRENT
[9 empty] | 0.15 | 1.2864 | 2.6637 | 0.42475 | 0.5435 | 0.72 | 0.525 | 0.12 | 0.66 | 0.495 | 0.225 | 0.225 | 0.18 | 0.18 | 0.18 | 0.18 | 0.18 | 0.18 | POWER
Note on AB7: ETU Motor Test Average: 104 - 96mA at 28V Peak: 1.1A at 34V
Note on AC7: SPB SMA actuators: SMA wire = 5 ohms, parallel combination = 2.5 ohms. Required drive current is 2A. Duration is 1 sec. Doors fired concurrently (4A).
Note on AB39: ETU Motor Test Average: 104 - 96mA at 28V Peak: 1.1A at 34V
Note on AC39: SPB SMA actuators: SMA wire = 5 ohms, parallel combination = 2.5 ohms. Required drive current is 2A. Duration is 1 sec. Doors fired concurrently (4A).

## Detail 2008-02-14 LR
RBSP EFW Instrument Power Budget | [7 empty] | Average Power
Instrument | Contingency |  |  | Power |  |  |  | Calc by Voltage | Voltages
| Heritage | Level | Allowance | W | Reserve | NTE |  | Pwr | +5V D | +1.5V D | +3.3D (1) | +5V A | -5V A | +10VA | -10VA | +5V D | +10V A | -10V A | +250V | -250V | +/-10F1 | +/-10F2 | +/-10F3 | +/-10F4 | +/-10F5 | +/-10F6 | +28V P | +5V P
EFI |  |  |  | 0.48 | 25% | 0.6 |  |  | IDPU | [6 empty] | BEB
Radial Unit 1 | THEMIS | Design | 15% | 0.08 | 25% | 0.1 |  | 0.08 | [12 empty] | 0.004 | [5 empty] | 0.1 | 2
Radial Unit 2 | THEMIS | Design | 15% | 0.08 | 25% | 0.1 |  | 0.08 | [13 empty] | 0.004 |  |  |  |  | 0.1 | 2
Radial Unit 3 | THEMIS | Design | 15% | 0.08 | 25% | 0.1 |  | 0.08 | [14 empty] | 0.004 |  |  |  | 0.1 | 2
Radial Unit 4 | THEMIS | Design | 15% | 0.08 | 25% | 0.1 |  | 0.08 | [15 empty] | 0.004 |  |  | 0.1 | 2
Axial Unit 1 | THEMIS | Design | 15% | 0.08 | 25% | 0.1 |  | 0.08 | [16 empty] | 0.004 |  | 0.90323
Axial Unit 2 | THEMIS | Design | 15% | 0.08 | 25% | 0.1 |  | 0.08 | [17 empty] | 0.004 | 0.90323
DPU |  |  |  | 7.2459 | 17.03% | 8.4797
[4] DFB Fast Survey | THEMIS | Design | 15% | 1.517 | 15% | 1.7445 |  | 1.517 | 0.01 | 0.25 | 0.09 | 0.04 | 0.05 | 0.0165 | 0.0105
[5] AC Buffers |  | Concept | 25% | 0.36 | 25% | 0.45 |  | 0.36 | [8 empty] | 0.018 | 0.018
[5] BEB | THEMIS | Design | 15% | 1.03 | 15% | 1.1845 |  | 1.03 | [7 empty] | 0.016 | 0.026 | 0.015 | 0.0006 | 0.0006 | 0.002 | 0.002 | 0.002 | 0.002 | 0.002 | 0.002
[2] PCB | THEMIS | Design | 15% | 0.4875 | 15% | 0.56062 |  | 0.4875 |  |  |  | 0.0025 | 0.005 | 0.025 | 0.02
[3] SSR |  | Concept | 25% | 0.2112 | 25% | 0.264 |  | 0.2112 |  |  | 0.064
[3] DCB |  | Concept | 25% | 0.89872 | 25% | 1.1234 |  | 0.89872 | 0.02 | 0.10733 | 0.17501 | 0.0008 | 0.0008 | 0.001 | 0.001
[1] LVPS | THEMIS | Design | 15% | 2.7414 | 15% | 3.1526 |  | 2.7414 | 0.0165 | 0.19653 | 0.18095 | 0.023815 | 0.03069 | 0.023375 | 0.017325 | 0.0088 | 0.0242 | 0.01815 | 0.00033 | 0.00033 | 0.0033 | 0.0033 | 0.0033 | 0.0033 | 0.0033 | 0.0033
Instrument TOTAL |  |  |  | 7.7259 | 17.52% | 9.0797 |  | 7.7259 | 5 | 1.8 | 3.3 | 5 | 5 | 10 | 10 | 5 | 10 | 10 | 250 | 250 | 20 | 20 | 20 | 20 | 20 | 20 | VOLTAGES
|  |  | Peak | 13.8421 | 17.52% | 16.2678 |  | Avg | 0.03 | 0.35733 | 0.32901 | 0.0433 | 0.0558 | 0.0425 | 0.0315 | 0.016 | 0.044 | 0.033 | 0.0006 | 0.0006 | 0.006 | 0.006 | 0.006 | 0.006 | 0.006 | 0.006 | CURRENT
[9 empty] | 0.15 | 0.6432 | 1.0857 | 0.2165 | 0.279 | 0.425 | 0.315 | 0.08 | 0.44 | 0.33 | 0.15 | 0.15 | 0.12 | 0.12 | 0.12 | 0.12 | 0.12 | 0.12 | POWER
[8 empty] | LV Supply Inefficiency |  |  | 0.55 |  | (Efficiency = |  | 0.64516 | )
1.5V generated from 1.8V on the DCB and DFB using LDO linear regulators
Power Services: | Max Avg (Watts) | Max (Amps) | Description
EFW Main Power | 9.0797 | 0.73945 | Instrument NTE Peak Power / Minimum Voltage (22V)
EFW Survival Heaters | 4.5399 | 0.3283 | Instrument NTE Power/2, 35V/Resistance
EFW SPB Deployment | 0.33727 | 2.2581 | Pair Deployment as Average, Max is Door Open
EFW AXB Deployment | 0.16864 | 2.2581 | Single Deployment as Average, Max is Release
Bus Min Voltage | 22 | Volts
Bus Max Voltage | 35 | Volts | [5 empty] | Peak Power
[8 empty] | Calc by Voltage | Voltages
Frangibolt Max Current |  | 2.2581 | Amps at max volt |  | 31 | Ohms
PinPuller (Door) |  | 2 | Amps at max volt |  | 17.5 | Ohms |  | Pwr | +5V D | +1.5V D | +3.3D (1) | +5V A | -5V A | +10VA | -10VA | +5V D | +10V A | -10V A | +250V | -250V | +/-10F1 | +/-10F2 | +/-10F3 | +/-10F4 | +/-10F5 | +/-10F6 | +28V P | +5V P
Motor Pair |  | 0.33727 | Amps at max volt |  | 103.7736 | Ohms |  |  | IDPU | [6 empty] | BEB
Heaters |  | 0.3283 | Amps at max volt |  | 106.6112 | Ohms |  | 0.12 | [12 empty] | 0.006 | [5 empty] | 0.1 | 2
[8 empty] | 0.12 | [13 empty] | 0.006 |  |  |  |  | 0.1 | 2
[8 empty] | 0.12 | [14 empty] | 0.006 |  |  |  | 0.1 | 2
[8 empty] | 0.12 | [15 empty] | 0.006 |  |  | 0.1 | 2
[8 empty] | 0.12 | [16 empty] | 0.006 |  | 0.90323
[8 empty] | 0.12 | [17 empty] | 0.006 | 0.90323
[7 empty] | Ergun says 2x 2008-2-12 | 3.034 | 0.02 | 0.5 | 0.18 | 0.08 | 0.1 | 0.033 | 0.021
[8 empty] | 0.54 | [8 empty] | 0.027 | 0.027
[7 empty] | Default = +50% | 1.545 | [7 empty] | 0.024 | 0.039 | 0.0225 | 0.0009 | 0.0009 | 0.003 | 0.003 | 0.003 | 0.003 | 0.003 | 0.003
[8 empty] | 0.73125 |  |  |  | 0.00375 | 0.0075 | 0.0375 | 0.03
[8 empty] | 0.3168 |  |  | 0.096
[7 empty] | Ludlam's DCB spreadsheet | 2.0433 | 0.03 | 0.21467 | 0.44392 | 0.0012 | 0.0012 | 0.0015 | 0.0015
[8 empty] | 4.9117 | 0.0275 | 0.39307 | 0.39596 | 0.046723 | 0.059785 | 0.0396 | 0.028875 | 0.0132 | 0.0363 | 0.027225 | 0.000495 | 0.000495 | 0.00495 | 0.00495 | 0.00495 | 0.00495 | 0.00495 | 0.00495
[8 empty] | 13.8421 | 5 | 1.8 | 3.3 | 5 | 5 | 10 | 10 | 5 | 10 | 10 | 250 | 250 | 20 | 20 | 20 | 20 | 20 | 20 | VOLTAGES
[8 empty] | Peak | 0.05 | 0.71467 | 0.71992 | 0.08495 | 0.1087 | 0.072 | 0.0525 | 0.024 | 0.066 | 0.0495 | 0.0009 | 0.0009 | 0.009 | 0.009 | 0.009 | 0.009 | 0.009 | 0.009 | CURRENT
[9 empty] | 0.25 | 1.2864 | 2.3757 | 0.42475 | 0.5435 | 0.72 | 0.525 | 0.12 | 0.66 | 0.495 | 0.225 | 0.225 | 0.18 | 0.18 | 0.18 | 0.18 | 0.18 | 0.18 | POWER
Note on AB7: ETU Motor Test Average: 104 - 96mA at 28V Peak: 1.1A at 34V
Note on AC7: SPB SMA actuators: SMA wire = 5 ohms, parallel combination = 2.5 ohms. Required drive current is 2A. Duration is 1 sec. Doors fired concurrently (4A).
Note on AB39: ETU Motor Test Average: 104 - 96mA at 28V Peak: 1.1A at 34V
Note on AC39: SPB SMA actuators: SMA wire = 5 ohms, parallel combination = 2.5 ohms. Required drive current is 2A. Duration is 1 sec. Doors fired concurrently (4A).

## Detail 2008-02-14 SR
RBSP EFW Instrument Power Budget | [7 empty] | Average Power
Instrument | Contingency |  |  | Power |  |  |  | Calc by Voltage | Voltages
| Heritage | Level | Allowance | W | Reserve | NTE |  | Pwr | +5V D | +1.5V D | +3.3D (1) | +5V A | -5V A | +10VA | -10VA | +5V D | +10V A | -10V A | +250V | -250V | +/-10F1 | +/-10F2 | +/-10F3 | +/-10F4 | +/-10F5 | +/-10F6 | +28V P | +5V P
EFI |  |  |  | 0.48 | 25% | 0.6 |  |  | IDPU | [6 empty] | BEB
Radial Unit 1 | THEMIS | Design | 15% | 0.08 | 25% | 0.1 |  | 0.08 | [12 empty] | 0.004 | [5 empty] | 0.1 | 2
Radial Unit 2 | THEMIS | Design | 15% | 0.08 | 25% | 0.1 |  | 0.08 | [13 empty] | 0.004 |  |  |  |  | 0.1 | 2
Radial Unit 3 | THEMIS | Design | 15% | 0.08 | 25% | 0.1 |  | 0.08 | [14 empty] | 0.004 |  |  |  | 0.1 | 2
Radial Unit 4 | THEMIS | Design | 15% | 0.08 | 25% | 0.1 |  | 0.08 | [15 empty] | 0.004 |  |  | 0.1 | 2
Axial Unit 1 | THEMIS | Design | 15% | 0.08 | 25% | 0.1 |  | 0.08 | [16 empty] | 0.004 |  | 0.90323
Axial Unit 2 | THEMIS | Design | 15% | 0.08 | 25% | 0.1 |  | 0.08 | [17 empty] | 0.004 | 0.90323
DPU |  |  |  | 7.1689 | 17.01% | 8.388
[4] DFB Fast Survey | THEMIS | Design | 15% | 1.442 | 15% | 1.6583 |  | 1.442 | 0.01 | 0.25 | 0.09 | 0.04 | 0.05 | 0.0165 | 0.0105
[5] AC Buffers |  | Concept | 25% | 0.36 | 25% | 0.45 |  | 0.36 | [8 empty] | 0.018 | 0.018
[5] BEB | THEMIS | Design | 15% | 1.03 | 15% | 1.1845 |  | 1.03 | [7 empty] | 0.016 | 0.026 | 0.015 | 0.0006 | 0.0006 | 0.002 | 0.002 | 0.002 | 0.002 | 0.002 | 0.002
[2] PCB | THEMIS | Design | 15% | 0.4875 | 15% | 0.56062 |  | 0.4875 |  |  |  | 0.0025 | 0.005 | 0.025 | 0.02
[3] SSR |  | Concept | 25% | 0.2112 | 25% | 0.264 |  | 0.2112 |  |  | 0.064
[3] DCB |  | Concept | 25% | 0.86652 | 25% | 1.0832 |  | 0.86652 | 0.02 | 0.10733 | 0.17501 | 0.0008 | 0.0008 | 0.001 | 0.001
[1] LVPS | THEMIS | Design | 15% | 2.7717 | 15% | 3.1874 |  | 2.7717 | 0.0165 | 0.21619 | 0.19905 | 0.023815 | 0.03069 | 0.023375 | 0.017325 | 0.0088 | 0.0242 | 0.01815 | 0.00033 | 0.00033 | 0.0033 | 0.0033 | 0.0033 | 0.0033 | 0.0033 | 0.0033
Instrument TOTAL |  |  |  | 7.6489 | 17.51% | 8.988 |  | 7.6489 | 5 | 1.5 | 3.3 | 5 | 5 | 10 | 10 | 5 | 10 | 10 | 250 | 250 | 20 | 20 | 20 | 20 | 20 | 20 | VOLTAGES
|  |  | Peak | 13.6994 | 17.51% | 16.0978 |  | Avg | 0.03 | 0.35733 | 0.32901 | 0.0433 | 0.0558 | 0.0425 | 0.0315 | 0.016 | 0.044 | 0.033 | 0.0006 | 0.0006 | 0.006 | 0.006 | 0.006 | 0.006 | 0.006 | 0.006 | CURRENT
[9 empty] | 0.15 | 0.536 | 1.0857 | 0.2165 | 0.279 | 0.425 | 0.315 | 0.08 | 0.44 | 0.33 | 0.15 | 0.15 | 0.12 | 0.12 | 0.12 | 0.12 | 0.12 | 0.12 | POWER
[8 empty] | LV Supply Inefficiency |  |  | 0.55 |  | (Efficiency = |  | 0.64516 | )
[8 empty] | 3.3V and 1.5V regulator efficiency (off 5VD) | [5 empty] | 0.1
Power Services: | Max Avg (Watts) | Max (Amps) | Description
EFW Main Power | 8.988 | 0.73172 | Instrument NTE Peak Power / Minimum Voltage (22V) | [5 empty] | Total +5VD IDPU Current |  |  | 0.39038 | (Includes 3.3V and 1.5V regulators)
EFW Survival Heaters | 4.494 | 0.32498 | Instrument NTE Power/2, 35V/Resistance
EFW SPB Deployment | 0.33727 | 2 | Pair Deployment as Average, Max is Door Open
EFW AXB Deployment | 0.16864 | 2 | Single Deployment as Average, Max is Release
Bus Min Voltage | 22 | Volts
Bus Max Voltage | 35 | Volts | [5 empty] | Peak Power
[8 empty] | Calc by Voltage | Voltages
Frangibolt Max Current |  | 1.129 | Amps at max volt |  | 31 | Ohms
PinPuller (Door) |  | 2 | Amps at max volt |  | 17.5 | Ohms |  | Pwr | +5V D | +1.5V D | +3.3D (1) | +5V A | -5V A | +10VA | -10VA | +5V D | +10V A | -10V A | +250V | -250V | +/-10F1 | +/-10F2 | +/-10F3 | +/-10F4 | +/-10F5 | +/-10F6 | +28V P | +5V P
Motor Pair |  | 0.33727 | Amps at max volt |  | 103.7736 | Ohms |  |  | IDPU | [6 empty] | BEB
Heaters |  | 0.32498 | Amps at max volt |  | 107.6993 | Ohms |  | 0.12 | [12 empty] | 0.006 | [5 empty] | 0.1 | 2
[8 empty] | 0.12 | [13 empty] | 0.006 |  |  |  |  | 0.1 | 2
[8 empty] | 0.12 | [14 empty] | 0.006 |  |  |  | 0.1 | 2
[8 empty] | 0.12 | [15 empty] | 0.006 |  |  | 0.1 | 2
[8 empty] | 0.12 | [16 empty] | 0.006 |  | 0.90323
[8 empty] | 0.12 | [17 empty] | 0.006 | 0.90323
[7 empty] | Ergun says 2x 2008-2-12 | 2.884 | 0.02 | 0.5 | 0.18 | 0.08 | 0.1 | 0.033 | 0.021
[8 empty] | 0.54 | [8 empty] | 0.027 | 0.027
[7 empty] | Default = +50% | 1.545 | 0 | 0 | [5 empty] | 0.024 | 0.039 | 0.0225 | 0.0009 | 0.0009 | 0.003 | 0.003 | 0.003 | 0.003 | 0.003 | 0.003
[8 empty] | 0.73125 |  |  |  | 0.00375 | 0.0075 | 0.0375 | 0.03
[8 empty] | 0.3168 |  |  | 0.096
[7 empty] | Ludlam's DCB spreadsheet | 1.9789 | 0.03 | 0.21467 | 0.44392 | 0.0012 | 0.0012 | 0.0015 | 0.0015
[8 empty] | 4.9834 | 0.0275 | 0.43237 | 0.43555 | 0.046723 | 0.059785 | 0.0396 | 0.028875 | 0.0132 | 0.0363 | 0.027225 | 0.000495 | 0.000495 | 0.00495 | 0.00495 | 0.00495 | 0.00495 | 0.00495 | 0.00495
[8 empty] | 13.6994 | 5 | 1.5 | 3.3 | 5 | 5 | 10 | 10 | 5 | 10 | 10 | 250 | 250 | 20 | 20 | 20 | 20 | 20 | 20 | VOLTAGES
[8 empty] | Peak | 0.05 | 0.71467 | 0.71992 | 0.08495 | 0.1087 | 0.072 | 0.0525 | 0.024 | 0.066 | 0.0495 | 0.0009 | 0.0009 | 0.009 | 0.009 | 0.009 | 0.009 | 0.009 | 0.009 | CURRENT
[9 empty] | 0.25 | 1.072 | 2.3757 | 0.42475 | 0.5435 | 0.72 | 0.525 | 0.12 | 0.66 | 0.495 | 0.225 | 0.225 | 0.18 | 0.18 | 0.18 | 0.18 | 0.18 | 0.18 | POWER
[9 empty] | Total +5VD IDPU Current |  |  | 0.81617 | (Includes 3.3V and 1.5V regulators)
Note on AB7: ETU Motor Test Average: 104 - 96mA at 28V Peak: 1.1A at 34V
Note on AC7: SPB SMA actuators: SMA wire = 5 ohms, parallel combination = 2.5 ohms. Required drive current is 2A. Duration is 1 sec. Doors fired concurrently (4A).
Note on AB39: ETU Motor Test Average: 104 - 96mA at 28V Peak: 1.1A at 34V
Note on AC39: SPB SMA actuators: SMA wire = 5 ohms, parallel combination = 2.5 ohms. Required drive current is 2A. Duration is 1 sec. Doors fired concurrently (4A).

## Detail 2008-01-28 LR
RBSP EFW Instrument Power Budget
Instrument | Contingency |  |  | Power |  |  | Calc by Voltage | Voltages
| Heritage | Level | Allowance | W | Reserve | NTE | Pwr | +5V D | +1.5V D | +3.3D (1) | +5V A | -5V A | +10VA | 10VA | +10V A | -10V A | +28V A | +250V | -250V | +/-10F1 | +/-10F2 | +/-10F3 | +/-10F4 | +/-10F5 | +/-10F6 | +28V P | +5V P
EFI |  |  |  | 0.48 | 25% | 0.6 |  | IDPU | [6 empty] | BEB
Radial Unit 1 | THEMIS | Design | 15% | 0.08 | 25% | 0.1 | 0.08 | [12 empty] | 0.004 | [5 empty] | 0.1 | 2
Radial Unit 2 | THEMIS | Design | 15% | 0.08 | 25% | 0.1 | 0.08 | [13 empty] | 0.004 |  |  |  |  | 0.1 | 2
Radial Unit 3 | THEMIS | Design | 15% | 0.08 | 25% | 0.1 | 0.08 | [14 empty] | 0.004 |  |  |  | 0.1 | 2
Radial Unit 4 | THEMIS | Design | 15% | 0.08 | 25% | 0.1 | 0.08 | [15 empty] | 0.004 |  |  | 0.1 | 2
Axial Unit 1 | THEMIS | Design | 15% | 0.08 | 25% | 0.1 | 0.08 | [16 empty] | 0.004 |  | 0.90323
Axial Unit 2 | THEMIS | Design | 15% | 0.08 | 25% | 0.1 | 0.08 | [17 empty] | 0.004 | 0.90323
DPU |  |  |  | 7.369 | 17.57% | 8.6634
[4] DFB Fast Survey | THEMIS | Design | 15% | 1.517 | 15% | 1.7445 | 1.517 | 0.01 | 0.25 | 0.09 | 0.04 | 0.05 | 0.0165 | 0.0105
[5] AC Buffers |  | Concept | 25% | 0.36 | 25% | 0.45 | 0.36 | [7 empty] | 0.018 | 0.018
[5] BEB | THEMIS | Design | 15% | 1.0379 | 15% | 1.1936 | 1.0379 | 0.0057 | 0.033 | [5 empty] | 0.026 | 0.015 |  | 0.0006 | 0.0006 | 0.002 | 0.002 | 0.002 | 0.002 | 0.002 | 0.002
[2] PCB | THEMIS | Design | 15% | 0.4875 | 15% | 0.56062 | 0.4875 |  |  |  | 0.0025 | 0.005 | 0.025 | 0.02
[3] SSR |  | Concept | 25% | 0.45 | 25% | 0.5625 | 0.45 |  |  | 0.13636
[3] DCB |  | Concept | 25% | 1.0807 | 25% | 1.3509 | 1.0807 | 0.02 | 0.143 | 0.151 | 0.016 | 0.025 | 0.001 | 0.001
[1] LVPS | THEMIS | Design | 15% | 2.4359 | 15% | 2.8013 | 2.4359 | 0.016065 | 0.1917 | 0.16981 | 0.026325 | 0.036 | 0.019125 | 0.014175 | 0.0198 | 0.01485 | 0 | 0.00027 | 0.00027 | 0.0027 | 0.0027 | 0.0027 | 0.0027 | 0.0027 | 0.0027
Instrument TOTAL |  |  |  | 7.849 | 0.42566 | 9.2634 | 7.849 | 5 | 1.8 | 3.3 | 5 | 5 | 10 | 10 | 10 | 10 | 28 | 250 | 250 | 20 | 20 | 20 | 20 | 20 | 20 | VOLTAGES
[8 empty] | 0.0357 | 0.426 | 0.37736 | 0.0585 | 0.08 | 0.0425 | 0.0315 | 0.044 | 0.033 | 0 | 0.0006 | 0.0006 | 0.006 | 0.006 | 0.006 | 0.006 | 0.006 | 0.006 | CURRENT
[8 empty] | 0.1785 | 0.7668 | 1.2453 | 0.2925 | 0.4 | 0.425 | 0.315 | 0.44 | 0.33 | 0 | 0.15 | 0.15 | 0.12 | 0.12 | 0.12 | 0.12 | 0.12 | 0.12 | POWER
[7 empty] | LV Supply Inefficiency |  |  | 0.45
1.5V generated from 1.8V on the DCB and DFB using LDO linear regulators
Power Services: | Max Avg (Watts) | Max (Amps) | Description
EFW Main Power | 9.2634 | 0.42106 | Instrument NTE Power / Minimum Voltage (22V)
EFW Survival Heaters | 4.6317 | 0.33494 | Instrument NTE Power/2, 35V/Resistance
EFW SPB Deployment | 0.33727 | 2 | Pair Deployment as Average, Max is Door Open
EFW AXB Deployment | 0.16864 | 2 | Single Deployment as Average, Max is Release
Bus Min Voltage | 22 | Volts
Bus Max Voltage | 35 | Volts
Frangibolt Max Current |  | 1.129 | Amps at max volt |  | 31 | Ohms
PinPuller (Door) |  | 2 | Amps at max volt |  | 17.5 | Ohms
Motor Pair |  | 0.33727 | Amps at max volt |  | 103.7736 | Ohms
Heaters |  | 0.33494 | Amps at max volt |  | 104.4971 | Ohms
Note on AB7: ETU Motor Test Average: 104 - 96mA at 28V Peak: 1.1A at 34V
Note on AC7: SPB SMA actuators: SMA wire = 5 ohms, parallel combination = 2.5 ohms. Required drive current is 2A. Duration is 1 sec. Doors fired concurrently (4A).

## Detail 2008-01-28 SR
RBSP EFW Instrument Power Budget
Instrument | Contingency |  |  | Power |  |  | Calc by Voltage | Voltages
| Heritage | Level | Allowance | W | Reserve | NTE | Pwr | +5V D | +1.5V D | +3.3D (1) | +5V A | -5V A | +10VA | -10VA | +10V A | -10V A | +28V A | +250V | -250V | +/-10F1 | +/-10F2 | +/-10F3 | +/-10F4 | +/-10F5 | +/-10F6 | +28V P | +5V P
EFI |  |  |  | 0.48 | 25% | 0.6 |  | IDPU | [6 empty] | BEB
Radial Unit 1 | THEMIS | Design | 15% | 0.08 | 25% | 0.1 | 0.08 | [12 empty] | 0.004 | [5 empty] | 0.1 | 2
Radial Unit 2 | THEMIS | Design | 15% | 0.08 | 25% | 0.1 | 0.08 | [13 empty] | 0.004 |  |  |  |  | 0.1 | 2
Radial Unit 3 | THEMIS | Design | 15% | 0.08 | 25% | 0.1 | 0.08 | [14 empty] | 0.004 |  |  |  | 0.1 | 2
Radial Unit 4 | THEMIS | Design | 15% | 0.08 | 25% | 0.1 | 0.08 | [15 empty] | 0.004 |  |  | 0.1 | 2
Axial Unit 1 | THEMIS | Design | 15% | 0.08 | 25% | 0.1 | 0.08 | [16 empty] | 0.004 |  | 0.90323
Axial Unit 2 | THEMIS | Design | 15% | 0.08 | 25% | 0.1 | 0.08 | [17 empty] | 0.004 | 0.90323
DPU |  |  |  | 7.2685 | 17.54% | 8.5435
[4] DFB Fast Survey | THEMIS | Design | 15% | 1.442 | 15% | 1.6583 | 1.442 | 0.01 | 0.25 | 0.09 | 0.04 | 0.05 | 0.0165 | 0.0105
[5] AC Buffers |  | Concept | 25% | 0.36 | 25% | 0.45 | 0.36 | [7 empty] | 0.018 | 0.018
[5] BEB | THEMIS | Design | 15% | 1.028 | 15% | 1.1822 | 1.028 | 0.0057 | 0.033 | [5 empty] | 0.026 | 0.015 |  | 0.0006 | 0.0006 | 0.002 | 0.002 | 0.002 | 0.002 | 0.002 | 0.002
[2] PCB | THEMIS | Design | 15% | 0.4875 | 15% | 0.56062 | 0.4875 |  |  |  | 0.0025 | 0.005 | 0.025 | 0.02
[3] SSR |  | Concept | 25% | 0.45 | 25% | 0.5625 | 0.45 |  |  | 0.13636
[3] DCB |  | Concept | 25% | 1.0378 | 25% | 1.2972 | 1.0378 | 0.02 | 0.143 | 0.151 | 0.016 | 0.025 | 0.001 | 0.001
[1] LVPS | THEMIS | Design | 15% | 2.4632 | 15% | 2.8327 | 2.4632 | 0.016065 | 0.21087 | 0.1868 | 0.026325 | 0.036 | 0.019125 | 0.014175 | 0.0198 | 0.01485 | 0 | 0.00027 | 0.00027 | 0.0027 | 0.0027 | 0.0027 | 0.0027 | 0.0027 | 0.0027
Instrument TOTAL |  |  |  | 7.7485 | 0.42542 | 9.1435 | 7.7485 | 5 | 1.5 | 3.3 | 5 | 5 | 10 | 10 | 10 | 10 | 28 | 250 | 250 | 20 | 20 | 20 | 20 | 20 | 20 | VOLTAGES
[8 empty] | 0.0357 | 0.426 | 0.37736 | 0.0585 | 0.08 | 0.0425 | 0.0315 | 0.044 | 0.033 | 0 | 0.0006 | 0.0006 | 0.006 | 0.006 | 0.006 | 0.006 | 0.006 | 0.006 | CURRENT
[8 empty] | 0.1785 | 0.639 | 1.2453 | 0.2925 | 0.4 | 0.425 | 0.315 | 0.44 | 0.33 | 0 | 0.15 | 0.15 | 0.12 | 0.12 | 0.12 | 0.12 | 0.12 | 0.12 | POWER
[7 empty] | LV Supply Inefficiency |  |  | 0.45
[7 empty] | 3.3V and 1.5V regulator efficiency (off 5VD) | [5 empty] | 0.1
Power Services: | Max Avg (Watts) | Max (Amps) | Description
EFW Main Power | 9.1435 | 0.41562 | Instrument NTE Power / Minimum Voltage (22V) |  |  |  |  | Total +5VD Current |  |  | 0.45443 | (Includes 3.3V and 1.5V regulators)
EFW Survival Heaters | 4.5718 | 0.3306 | Instrument NTE Power/2, 35V/Resistance
EFW SPB Deployment | 0.33727 | 2 | Pair Deployment as Average, Max is Door Open
EFW AXB Deployment | 0.16864 | 2 | Single Deployment as Average, Max is Release
Bus Min Voltage | 22 | Volts
Bus Max Voltage | 35 | Volts
Frangibolt Max Current |  | 1.129 | Amps at max volt |  | 31 | Ohms
PinPuller (Door) |  | 2 | Amps at max volt |  | 17.5 | Ohms
Motor Pair |  | 0.33727 | Amps at max volt |  | 103.7736 | Ohms
Heaters |  | 0.3306 | Amps at max volt |  | 105.8672 | Ohms
Note on AB7: ETU Motor Test Average: 104 - 96mA at 28V Peak: 1.1A at 34V
Note on AC7: SPB SMA actuators: SMA wire = 5 ohms, parallel combination = 2.5 ohms. Required drive current is 2A. Duration is 1 sec. Doors fired concurrently (4A).

## Detail
RBSP EFW Instrument Power Budget
Instrument | Contingency |  |  | Power |  |  | Calc by Voltage | Voltages
| Heritage | Level | Allowance | W | Reserve | NTE | Pwr | +5V D | +2.0V D | +3.3D (1) | +5V A | -5V A | +8V A | -8V A | +10V A | -10V A | +28V A | +200V | -200V | +/-10F1 | +/-10F2 | +/-10F3 | +/-10F4 | +/-10F5 | +/-10F6 | +28V P | +5V P
EFI |  |  |  | 0.48 | 25% | 0.6
Radial Unit 1 | THEMIS | Design | 15% | 0.08 | 25% | 0.1 | 0.08 | [12 empty] | 0.004 | [5 empty] | 0.1 | 2
Radial Unit 2 | THEMIS | Design | 15% | 0.08 | 25% | 0.1 | 0.08 | [13 empty] | 0.004 |  |  |  |  | 0.1 | 2
Radial Unit 3 | THEMIS | Design | 15% | 0.08 | 25% | 0.1 | 0.08 | [14 empty] | 0.004 |  |  |  | 0.1 | 2
Radial Unit 4 | THEMIS | Design | 15% | 0.08 | 25% | 0.1 | 0.08 | [15 empty] | 0.004 |  |  | 0.1 | 2
Axial Unit 1 | THEMIS | Design | 15% | 0.08 | 25% | 0.1 | 0.08 | [16 empty] | 0.004 |  | 0.90323
Axial Unit 2 | THEMIS | Design | 15% | 0.08 | 25% | 0.1 | 0.08 | [17 empty] | 0.004 | 0.90323
DPU |  |  |  | 7.3316 | 17.55% | 8.6182
[4] DFB Fast Survey | THEMIS | Design | 15% | 1.567 | 15% | 1.802 | 1.567 | 0.01 | 0.25 | 0.09 | 0.04 | 0.05 |  |  | 0.0165 | 0.0105
[4] AC Buffers |  | Concept | 25% | 0.36 | 25% | 0.45 | 0.36 | [7 empty] | 0.018 | 0.018
[5] BEB | THEMIS | Design | 15% | 0.9845 | 15% | 1.1322 | 0.9845 | 0.0057 | 0.033 | [5 empty] | 0.026 | 0.015 |  | 0.0006 | 0.0006 | 0.002 | 0.002 | 0.002 | 0.002 | 0.002 | 0.002
[2] PCB | THEMIS | Design | 15% | 0.4875 | 15% | 0.56062 | 0.4875 |  |  |  | 0.0025 | 0.005 |  |  | 0.025 | 0.02
[3] SSR |  | Concept | 25% | 0.45 | 25% | 0.5625 | 0.45 |  |  | 0.13636
[3] DCB |  | Concept | 25% | 1.0583 | 25% | 1.3229 | 1.0583 | 0.1 | 0.16667 |  | 0.016 | 0.025 |  |  | 0.001 | 0.001
[1] LVPS | THEMIS | Design | 15% | 2.4243 | 15% | 2.7879 | 2.4243 | 0.052065 | 0.20235 | 0.10186 | 0.026325 | 0.036 | 0 | 0 | 0.038925 | 0.029025 | 0 | 0.00027 | 0.00027 | 0.0027 | 0.0027 | 0.0027 | 0.0027 | 0.0027 | 0.0027
Instrument TOTAL |  |  |  | 7.8116 | 0.42548 | 9.2182 | 7.8116 | 5 | 2 | 3.3 | 5 | 5 | 8 | 8 | 10 | 10 | 28 | 200 | 200 | 20 | 20 | 20 | 20 | 20 | 20 | VOLTAGES
[8 empty] | 0.1157 | 0.44967 | 0.22636 | 0.0585 | 0.08 | 0 | 0 | 0.0865 | 0.0645 | 0 | 0.0006 | 0.0006 | 0.006 | 0.006 | 0.006 | 0.006 | 0.006 | 0.006 | CURRENT
[8 empty] | 0.5785 | 0.89933 | 0.747 | 0.2925 | 0.4 | 0 | 0 | 0.865 | 0.645 | 0 | 0.12 | 0.12 | 0.12 | 0.12 | 0.12 | 0.12 | 0.12 | 0.12 | POWER
[7 empty] | LV Supply Inefficiency |  |  | 0.45
Power Services: | Max Avg (Watts) | Max (Amps) | Description
EFW Main Power | 9.2182 | 0.41901 | Instrument NTE Power / Minimum Voltage (22V)
EFW Survival Heaters | 4.6091 | 0.3333 | Instrument NTE Power/2, 35V/Resistance
EFW SPB Deployment | 0.33727 | 2 | Pair Deployment as Average, Max is Door Open
EFW AXB Deployment | 0.16864 | 2 | Single Deployment as Average, Max is Release
Bus Min Voltage | 22 | Volts
Bus Max Voltage | 35 | Volts
Frangibolt Max Current |  | 1.129 | Amps at max volt |  | 31 | Ohms
PinPuller (Door) |  | 2 | Amps at max volt |  | 17.5 | Ohms
Motor Pair |  | 0.33727 | Amps at max volt |  | 103.7736 | Ohms
Heaters |  | 0.3333 | Amps at max volt |  | 105.0095 | Ohms
Note on AB7: ETU Motor Test Average: 104 - 96mA at 28V Peak: 1.1A at 34V
Note on AC7: SPB SMA actuators: SMA wire = 5 ohms, parallel combination = 2.5 ohms. Required drive current is 2A. Duration is 1 sec. Doors fired concurrently (4A).

## Notes
RBSP EFW Instrument Power Budget
RBSP EFW DFB Power Requirements Update (Ergun) 5/23/07 The main difference between THEMIS and RBSP will be the continuous operation of the FFTs. THEMIS was ~0.9 W no FFT and 1.4 W with FFT. The cross spectral analysis will add some power (not much). Based on THEMIS with RBSP changes: A+12: 16.5 mA; 198 mW (Op amps) A-12: 10.5 mA; 126 mW (Op amps) A+5: 40 mA; 200 mW (A/D; fast Op amps) A-5: 50 mA; 250 mW (A/D; fast Op amps) D+5: 10 mA; 50 mW (Level shifters/ RAM not included yet). D+3.3: 90mA 297 mW (Actel; RAM) D+2; 250 mA; 500 mW (Actel core. +1.5V - could lower from 2V if tightly regulated) The split between D+3.3 and D+1.5 inside the ACTEL is unknown. We assume total power. TOTAL: 1621 mW (REGULATED) Must add converter/regulator efficiencies. Bob 5/23/07
Solid State Recorder I reckon we can do the slbm for 0.5W. Here is the breakdown 32 32Gbit memories - 8 on at a time (switched), 7 in standby (210mW). 1 accessed (130mW). 340mW 1 Actel 85mW according to power calculation sheet from Actel running at 16MHz and half filled. Switches, buffers, etc ~30mW (not sure how to estimate this). All adds up to about 450mW. Add some margin = 0.5W We could have less power by having more switches and lowering the number in standby. However.... I'm leaning towards incorporating the slbm into the dcb card (which would mean simplifying the interface and one less actel). space wise the slbm could fit on one half of a 6U card - if we did that would we want to keep the slbm power budget separate - probably not. There are a number of unknowns associated with that that I'm working - where the pcb functions would fit and making the board vibe proof. Michael

## DFB_2007_05_22
MAVEN POWER
ITEM |  | Operating | Operating | ¦ | A+12V |  | ¦ | A-12V |  | ¦ | A+5V |  | ¦ | A-5V |  | ¦ | D+5V |  | ¦ | D+3.3V |  | ¦ | D+2V |  | ¦ | Total
0 |  | (Volt) | (mA) | ¦ | (mA) | (mW) | ¦ | (mA) | (mW) | ¦ | (mA) | (mW) | ¦ | (mA) | (mW) | ¦ | (mA) | (mW) | ¦ | (mA) | (mW) | ¦ | (mA) | (mW) | ¦ | (mW)
ANALOG
E Input Amplifiers (6) | Op Amps (6) | +/-12V | 0.4 | ¦ | 1.2 | 14.4 | ¦ | 1.2 | 14.4 | ¦ |  | 0 | ¦ |  | 0 | ¦ |  | 0 | ¦ |  | 0 | ¦ |  | 0 | ¦ | 28.8
Diff Amps (6) | Op Amps (6) | +/-12V | 0.6 | ¦ | 1.2 | 14.4 | ¦ | 1.2 | 14.4 | ¦ |  | 0 | ¦ |  | 0 | ¦ |  | 0 | ¦ |  | 0 | ¦ |  | 0 | ¦ | 28.8
B Diff Input Amplifiers (3) | Op Amps (3) | +/-12V | 0.4 | ¦ | 0.6 | 7.2 | ¦ | 0.6 | 7.2 | ¦ |  | 0 | ¦ |  | 0 | ¦ |  | 0 | ¦ |  | 0 | ¦ |  | 0 | ¦ | 14.4
LF Filters (5 Pole) x 15 | Op Amps (30) | +/-12V | 6 | ¦ | 6 | 72 | ¦ | 6 | 72 | ¦ |  | 0 | ¦ |  | 0 | ¦ |  | 0 | ¦ |  | 0 | ¦ |  | 0 | ¦ | 144
Catch Amps | Op Amps (15) | +/-5V | 15 | ¦ |  | 0 | ¦ |  | 0 | ¦ | 15 | 75 | ¦ | 15 | 75 | ¦ |  | 0 | ¦ |  | 0 | ¦ |  | 0 | ¦ | 150
Swtiches | HI303 (15) | +/-12V | 7.5 | ¦ | 7.5 | 90 | ¦ | 1.5 | 18 | ¦ |  | 0 | ¦ |  | 0 | ¦ |  | 0 | ¦ |  | 0 | ¦ |  | 0 | ¦ | 108
A/D | LT1604 (2) | +/-5V | xx | ¦ |  | 0 | ¦ |  | 0 | ¦ | 25 | 125 | ¦ | 35 | 175 | ¦ |  | 0 | ¦ |  | 0 | ¦ |  | 0 | ¦ | 300
Sub Total ANALOG |  |  |  | ¦ | 16.5 | 198 | ¦ | 10.5 | 126 | ¦ | 40 | 200 | ¦ | 50 | 250 | ¦ | 0 | 0 | ¦ | 0 | 0 | ¦ | 0 | 0 | ¦ | 774
DIGITAL
ACTEL | ACTEL | +1.5R | 200 | ¦ |  | 0 | ¦ |  | 0 | ¦ |  | 0 | ¦ |  | 0 | ¦ |  | 0 | ¦ |  | 0 | ¦ | 250 | 500 | ¦ | 500
| ACTEL | +3.3V | 40 | ¦ |  | 0 | ¦ |  | 0 | ¦ |  | 0 | ¦ |  | 0 | ¦ |  | 0 | ¦ | 40 | 132 | ¦ |  | 0 | ¦ | 132
RAM | SDRAM | +3.3V | 61 | ¦ |  | 0 | ¦ |  | 0 | ¦ |  | 0 | ¦ |  | 0 | ¦ |  | 0 | ¦ | 50 | 165 | ¦ |  | 0 | ¦ | 165
Level Shift /Buffers | AC Parts | +5 | 10 | ¦ |  | 0 | ¦ |  | 0 | ¦ |  | 0 | ¦ |  | 0 | ¦ | 10 | 50 | ¦ | 0 | 0 | ¦ |  | 0 | ¦ | 50
Sub Total Digital |  |  |  | ¦ | 0 | 0 | ¦ | 0 | 0 | ¦ | 0 | 0 | ¦ | 0 | 0 | ¦ | 10 | 50 | ¦ | 90 | 297 | ¦ | 250 | 500 | ¦ | 847
TOTALS: |  |  |  | ¦ | 16.5 | 198 | ¦ | 10.5 | 126 | ¦ | 40 | 200 | ¦ | 50 | 250 | ¦ | 10 | 50 | ¦ | 90 | 297 | ¦ | 250 | 500 | ¦ | 1621
|  |  |  | ¦ | (mA) | (mW) | ¦ | (mA) | (mW) | ¦ | (mA) | (mW) | ¦ | (mA) | (mW) | ¦ | (mA) | (mW) | ¦ | (mA) | (mW) | ¦ | (mA) | (mW) | ¦ | (mW)
ITEM |  |  |  | ¦ | PF +12V |  | ¦ | PF -12V |  | ¦ | PF +5V |  | ¦ | PF -5V |  | ¦ | PF +5V |  | ¦ | PF +3.3V |  | ¦ | PF +2V |  | ¦ | Total
Note on A11: Bob Ergun: One converter napping 3/4 of the time.

## DCB_2008_08_18
FPGA Frequency (MHz) | 16.7772
Component | Manufacturer | Part No | Quantity | Link | Supply (V) | Peak Icc (mA) | Avg Icc(mA) | Standby Icc (mA) | Peak Power (mW) | Average Power (mW) | Peak Total (mW) | Average Total (mW) | Comments
FPGA | Actel | RTAX2000S | 1 | http://www.actel.com/products/milaero/rtaxs/default.aspx | 3.3 | 27.2727 | 24.3 | 24 | 90 | 80.19 | 90 | 80.19 | Peak is worst case.
FPGA | Actel | RTAX2000S | 1 |  | 1.5 | 373.2 | 186.6 | 160 | 559.8 | 279.9 | 559.8 | 279.9
Prom | BAE | 238A790 | 1 | http://www.baesystems.com/BAEProd/groups/public/documents/bae_publication/bae_pdf_eis_lp_prom.pdf | 3.3 | 19.065 | 0 | 0 | 62.9146 | 0 | 62.9146 | 0 | Off when not used
EEProm | Maxwell | 28LV010 | 1 | http://www.maxwell.com/microelectronics/products/_components/memory/28LV010/description.html | 3.3 | 25.42 | 0.021818 | 0.021818 | 83.8861 | 0.072 | 83.8861 | 0.072 | Rarely Used
SRAM | Honeywell | HLX6228 | 1 | http://www.honeywell.com/sites/servlet/com.merx.npoint.servlets.DocumentServlet?docid=DC779DB21-BFD8-4896-C576-AAC548733FA3 | 3.3 | 36.439 | 36.439 | 25 | 120.2487 | 120.2487 | 120.2487 | 120.2487
SDRAM | 3d-Plus | MMSD08256804S-C-1S | 1 | http://www.3d-plus.com/PDF/Memorymodule/SDRAM/MMSD08256808S-C_2.pdf | 3.3 | 200 | 50 | 0 | 660 | 165 | 660 | 165 | Standby assumes power switch is off
Flash | 3d-Plus | MMFN08408808S-F-1S | 8 | http://www.3d-plus.com/PDF/Memorymodule/FLASH/MMFN08408808S-F_2.pdf | 3.3 | 40 | 0 | 0 | 132 | 0 | 132 | 0 | Off when not used
Buffers | Aeroflex | UT54ACS164245S | 19 | http://focus.ti.com/lit/ds/symlink/sn54lvth162244.pdf | 3.3 | 10 | 5 | 0.1 | 33 | 16.5 | 297 | 148.5 | Actual number depends on final design
ADC | Linear | LTC1604 | 1 | http://www.linear.com/pc/productDetail.jsp?navId=H0,C1,C1155,C1001,C1158,P1629 | 5 | 18 | 1 | 1 | 90 | 5 | 90 | 5
ADC | Linear | LTC1605 | 1 |  | -5 | 26 | 1 | 1 | 130 | 5 | 130 | 5
Mux | Intersil | HI-0508 | 1 | http://www.intersil.com/cda/deviceinfo/0,0,HS-508BRH,0.html | 10 | 1 | 0.5 | 0.5 | 10 | 5 | 10 | 5
Mux | Intersil | HI-0509 | 1 |  | -10 | 1 | 0.5 | 0.5 | 10 | 5 | 10 | 5
LVDS Receiver | Aeroflex | UT54LVDS032LV | 1 | http://www.ams.aeroflex.com/ProductFiles/DataSheets/LVDS/LVDSReceiver3v.pdf | 3.3 | 15 | 15 | 4 | 49.5 | 49.5 | 49.5 | 49.5
LVDS Driver | Aeroflex | UT54LVDS031LV | 1 | http://www.ams.aeroflex.com/ProductFiles/DataSheets/LVDS/LVDSDriver3V.pdf | 3.3 | 18 | 18 | 3 | 59.4 | 59.4 | 59.4 | 59.4
Total Power | [8 empty] | 1971.8494 | 676.9107 | 2235.8494 | 922.8107
Total 3.3V Current | [5 empty] | 391.1968 | 148.7608 | 56.1218
Total 1.5V Current | [5 empty] | 373.2 | 186.6 | 160

## DCB_2008_02_12
FPGA Frequency (MHz) | 16.7772
Component | Manufacturer | Part No | Quantity | Link | Supply (V) | Peak Icc (mA) | Avg Icc(mA) | Standby Icc (mA) | Peak Power (mW) | Average Power (mW) | Comments
FPGA | Actel | RTAX2000S | 1 | http://www.actel.com/products/milaero/rtaxs/default.aspx | 3.3 | 35 | 34.5455 | 10 | 115.5 | 114 | Peak is worst case. Standby is clock held static.
|  | RTAX2000S | 1 |  | 1.5 | 214.6667 | 107.3333 | 57 | 322 | 161
Prom | BAE | 238A790 | 1 | http://www.baesystems.com/BAEProd/groups/public/documents/bae_publication/bae_pdf_eis_lp_prom.pdf | 3.3 | 19.065 | 2 | 2 | 62.9146 | 6.6
EEProm | Maxwell | 28LV010 | 1 | http://www.maxwell.com/microelectronics/products/_components/memory/28LV010/description.html | 3.3 | 25.42 | 0.021818 | 0.021818 | 83.8861 | 0.072 | Rarely Used
SRAM | Honeywell | HLX6228 | 1 | http://www.honeywell.com/sites/servlet/com.merx.npoint.servlets.DocumentServlet?docid=DC779DB21-BFD8-4896-C576-AAC548733FA3 | 3.3 | 36.439 | 36.439 | 25 | 120.2487 | 120.2487
SDRAM | 3d-Plus | MMSD08256804S-C-1S | 1 | http://www.3d-plus.com/PDF/Memorymodule/SDRAM/MMSD08256808S-C_2.pdf | 3.3 | 200 | 50 | 0 | 660 | 165 | Standby assumes power switch is off
Flash | 3d-Plus | MMFN08408808S-F-1S | 32 | http://www.3d-plus.com/PDF/Memorymodule/FLASH/MMFN08408808S-F_2.pdf | 3.3 | 96 | 64 | 0 | 316.8 | 211.2 | Average Power only includes two banks of 4 parts on; peak power include one memory accessing.
Regulator | TBD | TBD | 1 |  | 3.3 | [5 empty] | Regulator to make 1.5V
Buffers | TI | SN54LVTH162244 | 19 | http://focus.ti.com/lit/ds/symlink/sn54lvth162244.pdf | 3.3 | 95 | 19 | 36.1 | 313.5 | 62.7 | Actual number depends on final design
Level Shifters & Buffers for CDI | TBD | TBD | TBD |  | 5 | [5 empty] | Maybe not necessary if CDI is 3.3V, buffers instead
ADC | Linear | LTC1604 | 1 | http://www.linear.com/pc/productDetail.jsp?navId=H0,C1,C1155,C1001,C1158,P1629 | 5/-5 |  |  |  | 12 | 8
Mux |  |  | 1 | http://www.intersil.com/cda/deviceinfo/0,0,HS-508BRH,0.html | 10/-10
LVDS Receiver | Aeroflex | UT54LVDS032LV | 1 | http://www.ams.aeroflex.com/ProductFiles/DataSheets/LVDS/LVDSReceiver3v.pdf | 3.3 | 15 | 15 | 4 | 49.5 | 49.5
LVDS Driver | Aeroflex | UT54LVDS031LV | 1 | http://www.ams.aeroflex.com/ProductFiles/DataSheets/LVDS/LVDSDriver3V.pdf | 3.3 | 18 | 18 | 3 | 59.4 | 59.4
Total Power | [8 empty] | 2115.7494 | 957.7207
Total 3.3V Current | [5 empty] | 539.9241 | 239.0063 | 80.1218
Total 1.5V Current | [5 empty] | 214.6667 | 107.3333 | 57

## DFB_Typ_2008_07_07
EFW DFB Typical Power Consumption
Power Supplies
|  |  | Analog | [11 empty] | Digital
| Part Number | Qty | 10 |  |  | -10 |  |  | 5.5 |  |  | -5.5 |  |  | 3.6 |  |  | 1.8 |  |  | 5 |  |  | Totals
|  |  | (mA) | (mA) | (mW) | (mA) | (mA) | (mW) | (mA) | (mA) | (mW) | (mA) | (mA) | (mW) | (mA) | (mA) | (mW) | (mA) | (mA) | (mW) | (mA) | (mA) | (mW) | (mW)
ANALOG |  |  | Each | Total | Total | Each | Total | Total | Each | Total | Total | Each | Total | Total | Each | Total | Total | Each | Total | Total | Each | Total | Total
E Input and Filter Amps | AD648 | 54 | 0.17 | 9.18 | 91.8 | 0.17 | 9.18 | 91.8 |  |  | 0 |  |  | 0 |  |  | 0 |  |  | 0 |  |  | 0 | 183.6
E Catch Amps | OP462 | 18 |  |  | 0 |  |  | 0 | 0.5 | 9 | 49.5 | 0.5 | 9 | 49.5 |  |  | 0 |  |  | 0 |  |  | 0 | 99
2.5V Regulators | AD648 | 2 |  |  | 0 |  |  | 0 | 0.17 | 0.34 | 1.87 | 0.17 | 0.34 | 1.87 |  |  | 0 |  |  | 0 |  |  | 0 | 3.74
B Input and Filter Amps | AD648 | 18 | 0.17 | 3.06 | 30.6 | 0.17 | 3.06 | 30.6 |  |  | 0 |  |  | 0 |  |  | 0 |  |  | 0 |  |  | 0 | 61.2
B Catch Amps | OP462 | 6 |  |  | 0 |  |  | 0 | 0.5 | 3 | 16.5 | 0.5 | 3 | 16.5 |  |  | 0 |  |  | 0 |  |  | 0 | 33
Analog Switches | HI303 | 13 | 0.09 | 1.17 | 11.7 | 0.01 | 0.13 | 1.3 |  |  | 0 |  |  | 0 |  |  | 0 |  |  | 0 |  |  | 0 | 13
A/D Drivers | OP462 | 2 |  |  | 0 |  |  | 0 | 0.5 | 1 | 5.5 | 0.5 | 1 | 5.5 |  |  | 0 |  |  | 0 |  |  | 0 | 11
A/D | LTC1604 | 2 |  |  | 0 |  |  | 0 | 18 | 36 | 198 | 26 | 52 | 286 |  |  | 0 |  |  | 0 |  |  | 0 | 484
A/D Latchup Protection | AD648 | 4 | 0.17 | 0.68 | 6.8 | 0.17 | 0.68 | 6.8 |  |  | 0 |  |  | 0 |  |  | 0 |  |  | 0 |  |  | 0 | 13.6
A/D Latchup Protection | AD648 | 2 |  |  | 0 |  |  | 0 | 0.17 | 0.34 | 1.87 | 0.17 | 0.34 | 1.87 |  |  | 0 |  |  | 0 |  |  | 0 | 3.74
A/D Latchup Protection | AD584 | 1 | 1.75 | 1.75 | 17.5 |  |  | 0 |  |  | 0 |  |  | 0 |  |  | 0 |  |  | 0 |  |  | 0 | 17.5
Sub Total ANALOG |  |  | 2.35 | 15.84 | 158.4 | 0.52 | 13.05 | 130.5 | 19.84 | 49.68 | 273.24 | 27.84 | 65.68 | 361.24 | 0 | 0 | 0 | 0 | 0 | 0 | 0 | 0 | 0 | 923.38
DIGITAL
ACTEL FPGA | RTAX2000SL | 1 |  |  | 0 |  |  | 0 |  |  | 0 |  |  | 0 | 33 | 33 | 118.8 | 190 | 190 | 342 |  |  | 0 | 460.8
Digital LDO | MSK5922 | 2 |  |  | 0 |  |  | 0 |  |  | 0 |  |  | 0 |  |  | 0 |  |  | 0 | 2 | 4 | 20 | 20
Digital LDO | AD584 | 1 |  |  | 0 |  |  | 0 |  |  | 0 |  |  | 0 |  |  | 0 |  |  | 0 | 0.75 | 0.75 | 3.75 | 3.75
Digital LDO | OP462 | 2 |  |  | 0 |  |  | 0 |  |  | 0 |  |  | 0 |  |  | 0 |  |  | 0 | 0.5 | 1 | 5 | 5
SRAM | M65609E | 1 |  |  | 0 |  |  | 0 |  |  | 0 |  |  | 0 | 22.5 | 22.5 | 81 |  |  | 0 |  |  | 0 | 81
Level Shifter/Buffer | 54ACS164245 | 1 |  |  | 0 |  |  | 0 |  |  | 0 |  |  | 0 | 2 | 2 | 7.2 |  |  | 0 | 2 | 2 | 10 | 17.2
B/P Interface | 54ACS14 | 1 |  |  | 0 |  |  | 0 |  |  | 0 |  |  | 0 | 2 | 2 | 7.2 |  |  | 0 |  |  | 0 | 7.2
POR | 54ACS14 | 1 |  |  | 0 |  |  | 0 |  |  | 0 |  |  | 0 | 0.1 | 0.1 | 0.36 |  |  | 0 |  |  | 0 | 0.36
POR | AD648 | 1 | 0.17 | 0.17 | 1.7 |  |  | 0 |  |  | 0 |  |  | 0 |  |  | 0 |  |  | 0 |  |  | 0 | 1.7
Sub Total DIGITAL |  |  | 0.17 | 0.17 | 1.7 | 0 | 0 | 0 | 0 | 0 | 0 | 0 | 0 | 0 | 59.6 | 59.6 | 214.56 | 190 | 190 | 342 | 5.25 | 7.75 | 38.75 | 597.01
TOTAL: |  |  | 2.52 | 16.01 | 160.1 | 0.52 | 13.05 | 130.5 | 19.84 | 49.68 | 273.24 | 27.84 | 65.68 | 361.24 | 59.6 | 59.6 | 214.56 | 190 | 190 | 342 | 5.25 | 7.75 | 38.75 | 1520.39
|  |  | (mA) | (mA) | (mW) | (mA) | (mA) | (mW) | (mA) | (mA) | (mW) | (mA) | (mA) | (mW) | (mA) | (mA) | (mW) | (mA) | (mA) | (mW) | (mA) | (mA) | (mW) | (mW)

## DFB_Max_2008_07_07
EFW DFB Max Power Consumption
Power Supplies
|  |  | Analog | [11 empty] | Digital
| Part Number | Qty | 10 |  |  | -10 |  |  | 5.5 |  |  | -5.5 |  |  | 3.6 |  |  | 1.8 |  |  | 5 |  |  | Totals
|  |  | (mA) | (mA) | (mW) | (mA) | (mA) | (mW) | (mA) | (mA) | (mW) | (mA) | (mA) | (mW) | (mA) | (mA) | (mW) | (mA) | (mA) | (mW) | (mA) | (mA) | (mW) | (mW)
ANALOG |  |  | Each | Total | Total | Each | Total | Total | Each | Total | Total | Each | Total | Total | Each | Total | Total | Each | Total | Total | Each | Total | Total
E Input and Filter Amps | AD648 | 54 | 0.2 | 10.8 | 108 | 0.2 | 10.8 | 108 |  |  | 0 |  |  | 0 |  |  | 0 |  |  | 0 |  |  | 0 | 216
E Catch Amps | OP462 | 18 |  |  | 0 |  |  | 0 | 0.85 | 15.3 | 84.15 | 0.85 | 15.3 | 84.15 |  |  | 0 |  |  | 0 |  |  | 0 | 168.3
2.5V Regulators | AD648 | 2 |  |  | 0 |  |  | 0 | 0.2 | 0.4 | 2.2 | 0.2 | 0.4 | 2.2 |  |  | 0 |  |  | 0 |  |  | 0 | 4.4
B Input and Filter Amps | AD648 | 18 | 0.2 | 3.6 | 36 | 0.2 | 3.6 | 36 |  |  | 0 |  |  | 0 |  |  | 0 |  |  | 0 |  |  | 0 | 72
B Catch Amps | OP462 | 6 |  |  | 0 |  |  | 0 | 0.85 | 5.1 | 28.05 | 0.85 | 5.1 | 28.05 |  |  | 0 |  |  | 0 |  |  | 0 | 56.1
Analog Switches | HI303 | 13 | 1 | 13 | 130 | 0.1 | 1.3 | 13 |  |  | 0 |  |  | 0 |  |  | 0 |  |  | 0 |  |  | 0 | 143
A/D Drivers | OP462 | 2 |  |  | 0 |  |  | 0 | 0.85 | 1.7 | 9.35 | 0.85 | 1.7 | 9.35 |  |  | 0 |  |  | 0 |  |  | 0 | 18.7
A/D | LTC1604 | 2 |  |  | 0 |  |  | 0 | 30 | 60 | 330 | 40 | 80 | 440 |  |  | 0 |  |  | 0 |  |  | 0 | 770
A/D Latchup Protection | AD648 | 4 | 0.2 | 0.8 | 8 | 0.2 | 0.8 | 8 |  |  | 0 |  |  | 0 |  |  | 0 |  |  | 0 |  |  | 0 | 16
A/D Latchup Protection | AD648 | 2 |  |  | 0 |  |  | 0 | 0.2 | 0.4 | 2.2 | 0.2 | 0.4 | 2.2 |  |  | 0 |  |  | 0 |  |  | 0 | 4.4
A/D Latchup Protection | AD584 | 1 | 2 | 2 | 20 |  |  | 0 |  |  | 0 |  |  | 0 |  |  | 0 |  |  | 0 |  |  | 0 | 20
Sub Total ANALOG |  |  | 3.6 | 30.2 | 302 | 0.7 | 16.5 | 165 | 32.95 | 82.9 | 455.95 | 42.95 | 102.9 | 565.95 | 0 | 0 | 0 | 0 | 0 | 0 | 0 | 0 | 0 | 1488.9
DIGITAL
ACTEL FPGA | RTAX2000SL | 1 |  |  | 0 |  |  | 0 |  |  | 0 |  |  | 0 | 66 | 66 | 237.6 | 380 | 380 | 684 |  |  | 0 | 921.6
Digital LDO | MSK5922 | 2 |  |  | 0 |  |  | 0 |  |  | 0 |  |  | 0 |  |  | 0 |  |  | 0 | 4 | 8 | 40 | 40
Digital LDO | AD584 | 1 |  |  | 0 |  |  | 0 |  |  | 0 |  |  | 0 |  |  | 0 |  |  | 0 | 2 | 2 | 10 | 10
Digital LDO | OP462 | 2 |  |  | 0 |  |  | 0 |  |  | 0 |  |  | 0 |  |  | 0 |  |  | 0 | 0.85 | 1.7 | 8.5 | 8.5
SRAM | M65609E | 1 |  |  | 0 |  |  | 0 |  |  | 0 |  |  | 0 | 45 | 45 | 162 |  |  | 0 |  |  | 0 | 162
Level Shifter/Buffer | 54ACS164245 | 1 |  |  | 0 |  |  | 0 |  |  | 0 |  |  | 0 | 3 | 3 | 10.8 |  |  | 0 | 3 | 3 | 15 | 25.8
B/P Interface | 54ACS14 | 1 |  |  | 0 |  |  | 0 |  |  | 0 |  |  | 0 | 3 | 3 | 10.8 |  |  | 0 |  |  | 0 | 10.8
POR | 54ACS14 | 1 |  |  | 0 |  |  | 0 |  |  | 0 |  |  | 0 | 1 | 1 | 3.6 |  |  | 0 |  |  | 0 | 3.6
POR | AD648 | 1 | 0.2 | 0.2 | 2 |  |  | 0 |  |  | 0 |  |  | 0 |  |  | 0 |  |  | 0 |  |  | 0 | 2
Sub Total DIGITAL |  |  | 0.2 | 0.2 | 2 | 0 | 0 | 0 | 0 | 0 | 0 | 0 | 0 | 0 | 118 | 118 | 424.8 | 380 | 380 | 684 | 9.85 | 14.7 | 73.5 | 1184.3
TOTAL: |  |  | 3.8 | 30.4 | 304 | 0.7 | 16.5 | 165 | 32.95 | 82.9 | 455.95 | 42.95 | 102.9 | 565.95 | 118 | 118 | 424.8 | 380 | 380 | 684 | 9.85 | 14.7 | 73.5 | 2673.2
|  |  | (mA) | (mA) | (mW) | (mA) | (mA) | (mW) | (mA) | (mA) | (mW) | (mA) | (mA) | (mW) | (mA) | (mA) | (mW) | (mA) | (mA) | (mW) | (mA) | (mA) | (mW) | (mW)