## 2012-03-16
RBSP EFW |  |  |  | Monthly Report Formatted
TELEMETRY VOLUME
Category | Average Data kbps | Daily Rate Gbits | Weekly Rate Gbits | Source | NOTES
Real Time | 6.777 | 0.58553 | 4.0987
DFB Survey | 6.468
E_SVY | 1.544 |  |  |  | 32 samp/s; E12DC, E34DC, E56DC.
V_SVY | 1.544 |  |  |  | 16 samp/s; V1..V6.
MAG_SVY | 0 |  |  |  | 64 samp/s; disabled; MAG1..MAG3.
SPEC | 0.9 |  |  |  | 4 channels; 8-s cadence; 10% df/f (64 bins); E12AC, E56AC, MSCU, MSCV, MSCW, V1AC, V2AC
XSPEC | 1.57 |  |  |  | 2 channels; 8-s cadence; 10% df/f (64 bins); SCMw X E12ac, V1AC X V2AC.
FB | 0.91 |  |  |  | 2 channels; 8-s cadence; E12DC, SCMa.
On-Orbit Calcs | 0.035
E Spin Fit | 0.03 |  |  |  | 12-s (spin period) cadence; E12DC.
B Spin Fit | 0.01 |  |  |  | 12-s (spin period) cadence; MAGu.
Housekeeping | 0.274 | 0.023674 | 0.16572
Playback | 5.2253 | 0.45147 | 3.1603 |  | Burst Defaults: B1 -- 512 samp/s; E12DC, E34DC, E56DC, V1..V6, SCMu..SCMw. B2 -- 16 ksamp/s; V1AC..V6AC, MSCu..MSCw
EFW Total | 12.0023 | 1.037 | 7.259
MRD/ELE-287 | 1.037 | Gbits/Day Allocation
Spin Period | 10 | second
4/25/08: Eliminated Fast Survey Data Set
9/12/09: Updated with 08-27-09 Spreadsheet from Susan Bastiste
3/16/2012: Updated Spectra Quantities

## DFB Data 2009-08-27
Packet | APID | Data Name | Default Data Selection | No. Comp. Default | No. Comp. Avail. | Source Signals (Internal to DFB) | ADC Samples/s | Note on Source | Freq (min) | Freq (max) | Meas. Range | Measurement Range | Measurement Resolution | Frequency Bands |  |  | Sample/s (Min) | Sample/s (Max) | Sample/s (Default) | Comment |  | Bits/Sample | Freq Bins Default | Freq Bins Avail | Bits/s to IDPU | Duty Cycle | Bits/s Orbit Avg. | Bytes/sec | Pkt Size | Pkt Rate | Pkt Period
Survey Data
Waveforms
E_SVY | 43 | In order of delivery: E12S, E34S, E56S | All | 3 | 3 | E12dc, E34dc, E56dc | ADC1 - 16K |  | DC | 15Hz |  | +/-1 V/m | 30 uV/m |  |  |  | 1 | 16K | 32 |  |  | 16 |  |  | 1536 | 100% | 1536 | 192 | 3088 | 0.0625 | 16
V_SVY | 44 | In order of delivery: V1S, V2S, V3S, V4S, V5S, V6S | All | 6 | 6 | V1dc,V2dc,V3dc,V4dc, V5dc, V6dc | ADC1 - 16K |  | DC | 1-4: 8.0 Hz 5-6: 15Hz |  | +/-225V | 6 mV |  |  |  | 1 | 16K | 32 | Fast Survey is 32 sample/s |  | 16 |  |  | 3072 | 100% | 3072 | 384 | 3088 | 0.125 | 8
MAG_SVY | 45 | In order of delivery: MAGU, MAGV, MAGW | All | 3 | 3 | MAGU, MAGV, MAGW | ADC1 - 16K |  | 10 Hz | 300 Hz |  | +/- 5 V |  |  |  |  | 1 | 16K | 64 |  |  | 16 |  |  | 3072 | 100% | 3072 | 384 | 3088 | 0.125 | 8
FFTs
SPEC | 4E | In order of delivery: SPEC1, SPEC2, SPEC3, SPEC4, SPEC5, SPEC6, SPEC7, SPEC8 | SPEC1, SPEC2, SPEC3, SPEC4. Default: E12ac E56ac, SCMpar, SCMprp. In background for XSPEC: SCMW, V1ac, V2ac | 4 | 8 | Select 8 of: E12dc, E34dc, E56dc, E12ac, E34ac, E56ac, Edcpar, Edcprp, Eacpar, Eacprp, V1ac, V2ac, V3ac, V4ac, V5ac, V6ac SCMU, SCMV, SCMW, SCMpar, SCMprp, (V1dc+V2dc+V3dc+V4dc)/4, Edcprp2, Eacprp2, SCMprp2 | ADC1/2 - 16K (1) All signals except VDC can be selected. (2) 2048 pt FFT. | (1) Epar and Eprp are rotated quantities. (2) SCMpar and SCMprp are rotated quantities. | 0.5 Hz | 2 kHz 0.3 kHz | 100 dB | Depends on source signal, see waveform table. | Depends on source signal, see waveform table. | A (5%) See Tables 112 bins | B (10%) See Tables 64 bins | C (20%) See Tables 36 bins | 1/256 | 8 | 0.125 | See Compression section |  | 8 | 64 | 112, 64, 32 | 256 | 100% | 256 | 32 | 3088 | 0.010417 | 96
XSPEC | 4F | In order of delivery: XSPEC1 (Rc,Ic, Px, Py), XSPEC2, XSPEC3, XSPEC4 | XSPEC1, XSPEC2 Default: SCMWxE12ac, V1acxV2ac | 2 | 4 | Select pairs from SPEC1 - SPEC8. Select: number of FFTs per XSPEC in addition to cadence. | ADC1/2 - 16K |  | 0.5 Hz | 2 kHz | 0-360 deg | Phase difference averaged over time / frequency bins as per tables. | Variation in phase. | A (5%) Same as Selection for FFT See Tables 112 bins | B (10%) Same as Selection for FFT See Tables 64 bins | C (20%) Same as Selection for FFT See Tables 36 bins | 1/256 | 8 | 0.125 | 24 bits: 8/8/8/8: real & imaginary, power, power See Compression section |  | 32 | 64 | 112, 64, 32 | 512 | 100% | 512 | 64 | 3088 | 0.020833 | 48
Solitary Wave Counter
SWD | 4D | SWDHIST | E12ac | 1 | 1 | Select 1 of: E12ac, E34ac | 16K |  |  |  |  | 4 ranges, configurable |  |  |  |  | 1/32 | 2 | 0.125 | Setting for sigma needed. |  | 64 |  |  | 8 | 100% | 8 | 1 | 3088 | 0.00032552 | 3072
Filter Bank
FB | 41 | In order of delivery: FB1_Ave and FB1_Peak, FB2_Ave and FB2_Peak *Components are selected in pairs; Select either FB1 or FB2, single selection provides 2 components: Ave & Peak | E12dc | 2 | 4 | Select 2 of: E12dc, E12ac, E34dc, E34ac, E56dc, E56ac, SCMU, SCMV, SCMW, (V1dc+V2dc+V3dc+V4dc)/4 | ADC1/2 - 16K | Depends on source signal, see waveform table. | 10 Hz | 2kHz | 100dB |  |  | A, 13 bins 0.8-1.5, 1.5-3, 3-6, 6-12, 12-25, 25-50, 50-100, 100-200, 200-400, 400-800, 800-1.6k, 1.6k-3.2k, 3.2-6.5k | B, 7 bins (Default) 0.8-1.5, 3-6, 12-25, 50-100, 200-400, 800-1.6k, 3.2-6.5k |  | 1/16 | 64 | 8 | Peak is highest value in measurement period. See Compression section |  | 8 | 7 | 7 | 896 | 100% | 896 | 112 | 3088 | 0.036458 | 27.4286
Total, Survey Data | [24 empty] | 9352 |  | 9352
Burst 1 (Low Rate)
E_B1 | 46 | In order of delivery: E12B1, E34B1, E56B1 | All | 3 | 3 | E12dc, E34dc, E56dc | ADC1 - 16K |  | DC | 250 Hz |  | +/-1 V/m | 30 uV/m |  |  |  | 1 | 16K | 512 | Make available if burst enabled. |  | 16 |  |  | 24576 | 4% | 983.04 | 3072 | 3088 | 1 | 1
V_B1 | 47 | In order of delivery: V1B1, V2B1, V3B1, V4B1, V5B1, V6B1 | All | 6 | 6 | V1dc,V2dc,V3dc,V4dc,V5dc,V6dc | ADC1 - 16K |  | DC | 250Hz |  | +/-225V | 6 mV |  |  |  | 1 | 16K | 512 | Make available if burst enabled. |  | 16 |  |  | 49152 | 4% | 1966.08 | 6144 | 3088 | 2 | 0.5
SCM_B1 | 48 | In order of delivery: SCMU_B1, SCMV_B1, SCMW_B1 | All | 3 | 3 | SCMU, SCMV, SCMW | ADC2 - 16K | SCM freq. range may be limited. | 10 Hz | 250 Hz | 10 nT | +/-5V | NA |  |  |  | 1 | 16K | 512 | Make available if burst enabled. |  | 16 |  |  | 24576 | 4% | 983.04 | 3072 | 3088 | 1 | 1
Total, Burst 1 | [24 empty] | 98304 |  | 3932.16
Burst 2 (Interferometric)
E_B2 | 49 | E12dcB2, E34dcB2, E56dcB2, E12acB2, E34acB2, E56acB2, EdcparB2, EdcprpB2, EacparB2, EacprpB2, | E12AC, E34AC, E56AC | 3 | 5 | E12dc, E34dc, E56dc, E12ac, E34ac, E56ac, Edcpar, Edcprp, Eacpar, Eacprp Intended selections: 3 AC signals (12, 34, 56) or 5 AC signals (+par & prp), or same 2 options with DC | ADC1/2 - 16K | Check capacitive coupling for AC/ DC gain. | DC | 6.5 kHz |  | AC: +/- 400 mV/m. DC: +/-1 V/m | AC: 12 uV/m. DC: 30 uV/m. |  |  |  | 1 | 16K | 16384 | Make available if burst enabled. Either 3 or 5 products, and either DC or AC. (E12, E34, E56) or (E12, E34, E56) and (Epar, Eprp) | Epar and Eprp are rotated quantities. | 16 |  |  | 786432 | 0.1% | 786.432 | 98304 | 3088 | 32 | 0.03125
V_B2 | 4A | In order of delivery: V1B2, V2B2, V3B2, V4B2, V5B2, V6B2 | All | 6 | 6 | V1ac, V2ac, V3ac, V4ac, V5ac, V6ac | ADC2 - 16K |  | 10 Hz | 6.5 kHz |  | +/-12.5V | 0.4mV |  |  |  | 1 | 16K | 16384 | Make available if burst enabled. |  | 16 |  |  | 1572864 | 0.1% | 1572.864 | 196608 | 3088 | 64 | 0.015625
SCM_B2 | 4B | SCMU_B2, SCMV_B2, SCMW_B2, SCMpar_B2, SCMprp_B2 | SCMU, SCMV, SCMW | 3 | 5 | SCMU, SCMV, SCMW, SCMpar, SCMprp | ADC2 - 16K | SCM freq. range may be limited. | DC | 30 HZ |  | +/- 5V | NA |  |  |  | 1 | 16K | 16384 | Make available if burst enabled. | SCMpar and SCMprp are rotated quantities. | 16 |  |  | 786432 | 0.1% | 786.432 | 98304 | 3088 | 32 | 0.03125
Total, Burst 2 | [24 empty] | 3145728 |  | 3145.728
Total, EFW | [24 empty] | 3253384 |  | 16429.888
Want ≤ 12 kbps

## 2008-05-05
RBSP EFW |  |  |  | Monthly Report Formatted
TELEMETRY VOLUME
Category | Average Data kbps | Daily Rate Gbits | Weekly Rate Gbits | Source
Real Time | 5.2452 | 0.45319 | 3.1723
DFB Survey | 4.96
E_SVY | 1.024 |  |  | LASP 04/25/08
V_SVY | 2.048 |  |  | LASP 04/25/08
VAX_SVY | 0 |  |  | LASP 04/25/08
SPEC | 0.48 |  |  | LASP 04/25/08
XSPEC | 0.48 |  |  | LASP 04/25/08
SOL1 | 0.032 |  |  | LASP 04/25/08
FB | 0.896 |  |  | LASP 04/25/08
On-Orbit Calcs | 0.0352
E Spin Fit | 0.0256 |  |  | JB 2/11/08 2 axes + spin tick
B Spin Fit | 0.0096 |  |  | JB 2/11/08 1 axis
Housekeeping | 0.25 | 0.0216 | 0.1512 | PRH 1/23/08
Playback | 6.7571 | 0.58381 | 4.0867
EFW Total | 12.0023 | 1.037 | 7.259
MRD/ELE-287 | 1.037 | Gbits/Day Allocation
Spin Period | 10 | second
4/25/08: Eliminated Fast Survey Data Set

## DFB_Data
Packet | APID 0x00 | Data Name | Default Data Selection | No. Comp. Default | No. Comp. Avail. | Source Signals (Internal to DFB) | ADC Samples/s | Note on Source | Freq (min) | Freq (max) | Meas. Range | Measurement Range | Measurement Resolution | Frequency Bands |  |  | Sample/s (Min) | Sample/s (Max) | Sample/s (Default) | Comment |  | Bits/Sample | Freq Bins Default | Freq Bins Avail | Bits/s to CIDP/CDPU | Duty Cycle | Bits/s Orbit Avg. | Bytes/sec | Pkt Size | Pkt Rate | Pkt Period
Survey Data
Waveforms
E_SVY | 43 | E12S, E34S, E56S | TBD | 2 | 3 | E12, E34, E56 | ADC1 - 16K |  | DC | 15Hz | +0.5 V/m | +/-1 V/m | 30 uV/m |  |  |  | 1 | 16K | 32 |  |  | 16 |  |  | 1024 | 100% | 1024 | 128 | 3088 | 0.041667 | 24
V_SVY | 42 | V1S, V2S, V3S, V4S | All | 4 | 4 | V1,V2,V3,V4 | ADC1 - 16K |  | DC | 1-4: 8.0 Hz 5-6: 15Hz | 1-4: 200 V 5-6: 0.5V/m | +/-200V | 6 mV |  |  |  | 1 | 16K | 32 | Fast Survey is 32 sample/s |  | 16 |  |  | 2048 | 100% | 2048 | 256 | 3088 | 0.083333 | 12
VAX_SVY | 44 | V5S, V6S | All | 2 | 2 | V5S, V6S | ADC1 - 16K |  |  |  |  | 0.5V/m | 5% |  |  |  | 1 | 16K | 32 |  |  | 16 |  |  | 1024 |  | 0 | 128 | 3088 | 0.041667 | 24
FFTs
SPEC | 4E | SPEC1, SPEC2, SPEC3, SPEC4, SPEC5, SPEC6, SPEC7, SPEC8 | SPEC1, SPEC2, SPEC3, SPEC4. Default: E12ac, E56ac, SCMpar, SCMprp. In Background: SCM1 (TBR), E12AC V1ac, V2ac | 6 | 8 | Select 8 of: E12, SCM1, E12ac, SCM2 E34, SCM3, E34ac, SCMpar, E56, SCMprp, E56ac, V1ac, Epar, V2ac, Eprp, V3ac, EparAC, V4ac, EprpAC, V5ac, V6ac | ADC1/2 - 16K (1) All signals except VDC can be selected. (2) 2048 pt FFT. | (1) Epar and Eprp are rotated quantities. (2) SCMpar and SCMprp are rotated quantities. | 0.5 Hz | 2 kHz 0.3 kHz | 100 dB | Depends on source signal, see waveform table. | Depends on source signal, see waveform table. | A (5%) See Tables 160 bins | B (10%) See Tables 80 bins | C (20%) See Tables 40 bins | 1/256 | 4 | 0.125 | Default: (1) E12ac (2) E34ac (3) SCMpar (4) SCMprp V1ac and V2ac spectra done in background. Power spectra not output. Used for X-Spec. |  | 8 | 80 | 160, 80, 40 | 480 | 100% | 480 | 60 | 3088 | 0.019531 | 51.2
XSPEC | 4F | XSPEC1, XSPEC2, XSPEC3, XSPEC4 | XSPEC1, XSPEC2, XSPEC3 Default: SCMn(TBR)xSCM1, SCMn(TBR)xE12ac, V1acxV2ac | 3 | 4 | Select pairs from SPEC1 - SPEC8. | ADC1/2 - 16K |  | 0.5 Hz | 2 kHz | 0-360 deg | Phase difference averaged over time / frequency bins as per tables. | Variation in phase. | A (5%) Same as Selection for FFT See Tables 160 bins | B (10%) Same as Selection for FFT See Tables 80 bins | C (20%) Same as Selection for FFT See Tables 40 bins | 1/256 | 4 | 0.125 | Defaults: (1) V12 X SCM1 (2) V1ac X V2ac |  | 16 | 80 | 160, 80, 40 | 480 | 100% | 480 | 60 | 3088 | 0.019531 | 51.2
Solitary Wave Counter
SOL1 | 4D | SOLHIST | On | 1 | 1 | Select 1 of: E12ac, E34ac | 16K |  |  |  |  | 0.25-0.5, 0.5-1,..., 128-256 | 16 |  |  |  | 1/256 | 4 | 0.125 | Setting for sigma needed. |  | 16 | 16 | 16 | 32 | 100% | 32 | 4 | 3088 | 0.0013021 | 768
Filter Bank
FB | 40 | FB1_Ave and FB1_Peak, FB2_Ave and FB2_Peak *Components are selected in pairs; Select either FB1 or FB2, single selection provides 2 components: Ave & Peak | TBD | 2 | 4 | Select 2 of: E12, E12ac, E34, E34ac, E56, E56ac, SCM1, SCM2, SCM3 | ADC1/2 - 16K | Depends on source signal, see waveform table. | 10 Hz | 2kHz | 100dB |  |  | A 0.8-1.5, 1.5-3, 3-6, 6-12, 12-25, 25-50, 50-100, 100-200, 200-400, 400-800, 800-1.6k, 1.6k-3.2k, 3.2-6.5k | B (Default) 0.8-1.5, 3-6, 12-25, 50-100, 200-400, 800-1.6k, 3.2-6.5k |  | 1/16 | 64 | 8 | Peak is highest value in measurement period. |  | 8 | 7 | 7 | 896 | 100% | 896 | 112 | 3088 | 0.036458 | 27.4286
Total, Survey Data | [24 empty] | 5984 |  | 4960
Burst 1 (Low Rate)
E_B1 | 45 | E12B1, E34B1, E56B1 | All | 3 | 3 | E12, E34, E56 | ADC1 - 16K |  | DC | 250 Hz | +0.5 V/m | +/-1 V/m | 30 uV/m |  |  |  | 1 | 16K | 512 | Make available if burst enabled. |  | 16 |  |  | 24576 | 7.5% | 1843.2 | 3072 | 3088 | 1 | 1
V_B1 | 46 | V1B1, V2B1, V3B1, V4B1, V5B1, V6B1 | TBR | 1 | 6 | V1,V2,V3,V4,V5,V6 | ADC1 - 16K |  | DC | 250Hz | 200V | +/-200V | 6 mV |  |  |  | 1 | 16K | 512 | Make available if burst enabled. |  | 16 |  |  | 8192 | 7.5% | 614.4 | 1024 | 3088 | 0.33333 | 3
SCM_B1 | 47 | SCM1_B1, SCM2_B1, SCM3_B1 | All | 3 | 3 | SCM1, SCM2, SCM3 | ADC2 - 16K | SCM freq. range may be limited. | 10 Hz | 250 Hz | 10 nT | NA | NA |  |  |  | 1 | 16K | 512 | Make available if burst enabled. |  | 16 |  |  | 24576 | 7.5% | 1843.2 | 3072 | 3088 | 1 | 1
Total, Burst 1 | [24 empty] | 57344 |  | 4300.8
Burst 2 (Interferometric)
E_B2 | 49 | EXB2, EYB2, EZB2 | TBR | 3 | 10 | E12, E34, E56, E12ac, E34ac, E56ac, Epar, Eprp, EparAC, EprpAC | ADC1/2 - 16K | Check capacitive coupling for AC/ DC gain. | DC | 6.5 kHz | +0.5 V/m | AC: +/- 200 mV/m. DC: +/-1 V/m | AC: 6 uV/m. DC: 30 uV/m. |  |  |  | 1 | 16K | 16384 | Make available if burst enabled. | Epar and Eprp are rotated quantities. | 16 |  |  | 786432 | 0.1% | 786.432 | 98304 | 3088 | 32 | 0.03125
V_B2 | 4A | V1B1, V2B1, V3B1, V4B1, V5B1, V6B1 | All | 6 | 6 | V1ac, V2ac, V3ac, V4ac, V5ac, V6ac | ADC2 - 16K |  | 10 Hz | 6.5 kHz | 200V | +/-10V | 0.3mV |  |  |  | 1 | 16K | 16384 | Make available if burst enabled. |  | 16 |  |  | 1572864 | 0.1% | 1572.864 | 196608 | 3088 | 64 | 0.015625
SCM_B2 | 4B | SCM1_B2, SCM2_B2, SCM3_B2 |  | 0 | 3 | SCM1, SCM2, SCM3, SCMpar, SCMprp | ADC2 - 16K | SCM freq. range may be limited. |  |  |  | NA | NA |  |  |  | 1 | 16K | 16384 | Make available if burst enabled. | SCMpar and SCMprp are rotated quantities. | 16 |  |  | 0 | 0.1% | 0 | 0 | 3088 | #DIV/0! | #DIV/0!
Total, Burst 2 | [24 empty] | 2359296 |  | 2359.296
Total, EFW | [24 empty] | 2422624 |  | 11620.096
Want ≤ 12 kbps