## PLAN
RBSP EFW ENVIRONMENTAL TEST MATRIX
HARDWARE |  |  | MECHANICAL | [10 empty] | ELECTRICAL | [9 empty] | THERMAL |  | CONTAM. |  |  | OTHER
COMPONENT (ITEM) | QUANTITY | SUPPLIER | ALIGNMENT | MODAL SURVEY | STATIC LOAD | RANDOM VIBRATION | SINE VIBRATION | ACOUSTIC | PROOF TEST | CLAMP BAND SHOCK | VENTING/PRESS. PROFILE | MASS PROPERTIES | MECH Fn - DEPLOY | INTERFACE VERIFICATION | EMFISIS INTERFACE TEST | BONDING AND ISOLATION | TURN ON/OFF TRANSIENTS | CONDUCTED EMISSIONS | CONDUCTED SUSCEPTIBILITY | RADIATED EMISSIONS | RADIATED SUSCEPTIBILITY | ESD DISCHARGE TEST | SELF COMPATIBILITY | THERMAL VACUUM (# CYCLES) | THERMAL BALANCE | ESC AND GROUNDING | DC MAGNETICS | BAKEOUT | RADIATION | DEEP DIELECTRIC DISCHARGE | FAILURE FREE HOURS
ETU | 1 | UCB | T15 | T1 | A1, T4 | T1 | T1 |  |  |  |  | M1 | T12 | T6 | T5 | T7 | T7 | T7 |  |  |  | T7 | T | 3 |  |  | M2
Instrument | 2 | UCB | T14 | [10 empty] | T6 |  | T7 | T7 | T7 | T7 | T7 | T7 |  | T | 2,T16 |  | T |  | T11 |  |  | 100
EFI SPB | 8 | UCB |  | T1 | A1, T4 | T3 | T3 |  |  |  | A2 | M1 | T12 | T6 | [9 empty] | 5 |  | T | M2
SPB Pre-amp | 8 | UCB | [21 empty] | 7 |  |  |  |  | T9 | T
EFI AXB | 4 | UCB | [8 empty] | A2 | M1 |  | T6 | [11 empty] | T | M2
AXB Deploy Mech | 4 | UCB |  | T1 | A1 | T3 | T3 | [5 empty] | T13
AXB less whip (*) | 4 | UCB | T15 |  | T4 | [7 empty] | T12 | [10 empty] | 5
AXB Pre-amp | 4 | UCB | [21 empty] | 7 |  |  |  |  | T9 | T
AXB Cage/whip | 4 | UCB | T |  | A1 | [7 empty] | T12 | [10 empty] | 7
Tube | 2 | UCB |  |  | T | T2 | T2 |  | T | [14 empty] | 7
IDPU | 2 | UCB |  | T1 | A1 | T3 | T3 |  |  |  | A2 | M |  | T6 | [9 empty] | 5 |  | T | M2 |  | T9 | A,T
Instrument Harness | 2 | UCB | [9 empty] | M3 | [13 empty] | T | M2 | T10
Instrument on S/C | 2 | UCB | A | T |  | T | T | T |  | T |  |  | T14 | T | T | T | T | T |  |  |  |  | T14 | T | T | T | T
notes:
(*) | "AXB less whip" is the AXB Deployment mechanisim less the Cage/whip/preamp
A1 | Analysis to show saftey margins per 7417-9019
A2 | Units follow design rule of 1 sq in vent area/ft^3 of volume as per Waiver EFW-008
T1 | Per 7417-9019
T2 | Test conducted as part of Spacecraft Structure verification.
T3 | Per 7417-9019 Section 5.4.5 for protoflight hardware. Test is done unpowered and no functional between axes as per waivers EFW-005 & EFW-003
T4 | Cable assemblies on EFW Booms undergo static load test
T5 | EMFISIS Interface test done with simulators, plus an ETU to ETU test, and finally on the spacecraft
T6 | Safe-to-Mate and compliance to ICD prior to Integration
T7 | Per 7417-9018, full testing on F1, CE testing on ETU, F2
T9 | Total Dose and SEE Testing at part level as needed
T10 | 60C for 48 hours prior to TV w/ integrated payload
T11 | Contamination Verification w/ TQCM
T12 | Deployments occur at start of test sequence (ETU and FM) and in thermal vac at temperature extremes; tests self-shock;
Whip and Caging Mechanisms will be deployed as a subassembly due to offloading requirements
T13 | Whip deployment test after AXB vibration; then Whip removed and deployed again in thermal vac, stacer deployment in "AXB less Whip" thermal vac separately
T14 | SPB partial deploy during Spacecraft EMC test.AXB Whip deploy test after S/C Vib & Deployment service testing with actuator simulators as agreed per Waiver EFW-004
T15 | AXB runout measured during horizontal deploy testing
T16 | Instrument level thermal vac test excludes the AXB Tube
M1 | Mass, CG, MOI measured stowed; deployed by analysis
M2 | DC Magnetics measured prior to Instrument Payload integration
M3 | Mass only measured for the harness, no CG or MOI
A | Analysis
T | Test
M | Measurement