## Cover
Original Title: | RBSP_EFW_Booms_001
Revised Title: | RBSP_EFW_SYS_003_Mass
History:
Rev A | Dave Pankow, UCBSSL, 8 May 2007
1) Initial version, includes edits to 'RMV' version by DP. 2) Corrected length references on AXB page so that usm of parts now equals the chosen dipole tip-to-tip length. 3) Calculation of frequency for 2nd nutation harmonic deleted, and mode shapes cartoon added.
Rev B | Dave Pankow, John Bonnell UCBSSL, ### 2007
4) Revised AXB sheet format and values to reflect hinged whip element and sensor 5) Revised SPB sheet to include deploy and re-spin time estimates 6) Revised YELLOW common data block to reflect hinged AXB geometry
Rev C | Dave Pankow, John Bonnell UCBSSL, ### 2007
7) Added ICD values sheet to provide the data subset & NTEs needed for GNC modelling 8) Revised Summary sheet to include 3/24/08 reported spacecraft properties 9) Revised AXB sheet YELLOW data block to reflect AXB packaging studies
Rev I | Dave Pankow UCBSSL, 16 June 2008
10) Merged & Linked Box Level and Booms Data into a single file which was renamed EFW_SYS_003_Mass
Rev J | Dave Pankow UCBSSL, 20 Aug 2008
11) Minor pre-PDR updates of Box Masses
Rev K | Dave Curtis, UCBSSL, 25 Aug 2008
12) Update AXB tube mass CBE and NTE per JM
Rev L | Dave Pankow UCBSSL, 20 Nov 2008
13) Reformat to fixed value NTE's following MPDR
14) AXB dipole set to 14m - to be deployed only as far as margins allow
Rev M | Dave Curtis / David Pankow, UCBSSL, 9-Dec-2008
15) Update harness lengths from APL , add bulkhead connectors (includies all EFW to EMFISIS harnessing)
16) Add SPB spring reel characteristics plot
Rev N | Dave Curtis, UCBSSL, 2-Feb-2009
17) Updated harness lengths from APL, different for A and B
Rev O | Dave Curtis, UCBSSL 3-Apr-2009
18) Updated AXB mass from ETU measurement
19) Updated SPB mass from calculation
20) Add EFW to EMFISIS harness mass allocation off EMFISIS' books to harness NTE
21) Updated IDPU with ETU measurments
Rev P | Dave Curtis, UCBSSL 4-May-2009
22) Updated harness lengths from APL gives new harness mass estimates
23) Updated SPB masses from ETU measurements
24) Reallocated NTE mass from AXB and IDPU to improved Harness NTE
Rev Q | Dave Curtis, UCBSSL 19-May-2009
25) Update SPB deployment rate on SPB sheet
Rev R Michael Ludlam, UCBSSL 13-Sep-2009
Updated with ETU Masses
Rev T Michael Ludlam, UCBSSL 16-Sep-2009
Updated ETU AXB Mass
REV AF | JWB | UCBSSL | 2012-08-10
Added Sphere deployed Radius, Click Count.
Added Boom-3/4 (CD Pair) deploys to 45.9 and 50.0-m radius.
verified Sphere and Preamp (Inner Puck and Rad Shield) Masses.
REV AG | JWB | UCBSSL | 2012-09-02
Changed final spin rate from 5.19 to 5.5 RPM ('Summary & ICD'B94, Gabe Rogers, APL, e-mail, 13 Aug 2012).
Adjusted second spin up target rate to accommodate new final spin rate.
Added "SPB Deploy Summary" page for easy reference on deploy steps and spin rate waypoints.
Adjusted final deployed lengths to 50-m monopoles (100-m tip-to-tip) lengths on both SPB axes.

## Summary & ICD
RBSP EFW | [6 empty] | Monthly Report Formatted
Obs A
Component | # | Unit Mass (kg) | CBE Mass (kg) | Rad shield (kg) | CBE w/ shield | % growth AGM | NTE Mass (kg) | Maturity Level
SPB-1 | 1 | 2.039 | 2.039 | 0 | 2.039 | 19.37% | 2.434 | Measured SPB SN1 Without Bolts and Thermal Treatments.
Motor | 1 | 0.546 | 0.546 | 0 | 0.546 | 25.09% | 0.683 | Minor mod of existing
Spool | 1 | 0.263 | 0.263 | 0 | 0.263 | 25.1% | 0.329 | Mod of existing design
Snout/Door | 1 | 0.279 | 0.279 | 0 | 0.279 | 25.09% | 0.349 | Minor mod of existing
Structure | 1 | 0.446 | 0.446 | 0 | 0.446 | 25.11% | 0.558 | New Development
Revised Mounting Feet | 1 | 0.096 | 0.096 | 0 | 0.096 | 25% | 0.12 | New Development
Main Cable | 1 | 0.17372 | 0.17372 | 0 | 0.17372 | 31.82% | 0.229 | New Development
Puck Preamp | 1 | 0.043 | 0.043 | 0 | 0.043 | 51.16% | 0.065 | Minor mod of existing
Sphere & Fine Wire | 1 | 0.08713 | 0.08713 | 0 | 0.08713 | 15.92% | 0.101 | Minor mod of existing
Adjustment | 1 | 0.10515 | 0.10515 | 0 | 0.10515 |  |  | 2009-5-4 G.Dalton ETU measurement (with closeout covers modeled)
SPB-2 | 1 | 2.039 | 2.039 | 0 | 2.039 | 19.37% | 2.434 | Measured SPB SN1 Without Bolts and Thermal Treatments.
SPB-3 | 1 | 2.039 | 2.039 | 0 | 2.039 | 19.37% | 2.434 | Measured SPB SN1 Without Bolts and Thermal Treatments.
SPB-4 | 1 | 2.039 | 2.039 | 0 | 2.039 | 19.37% | 2.434 | Measured SPB SN1 Without Bolts and Thermal Treatments.
AXB-1 | 1 | 3.147 | 3.147 | 0 | 3.147 | 8.192% | 3.4048 | Measured FM1 SN_004
Stacer | 1 | 1.141 | 1.141 | 0 | 1.141 | 6.589% | 1.2162 | Measured SPB SN1 Without Bolts and Thermal Treatments.
Stacer Can | 1 | 0.066 | 0.066 | 0 | 0.066 | 15% | 0.0759 | Measured SPB SN1 Without Bolts and Thermal Treatments.
Stacer element | 1 | 0.999 | 0.999 | 0 | 0.999 | 5.393% | 1.0529 | Measured SPB SN1 Without Bolts and Thermal Treatments.
Tip Piece Assy | 1 | 0.076 | 0.076 | 0 | 0.076 | 15% | 0.0874 | Measured SPB SN1 Without Bolts and Thermal Treatments.
Motor Drive Assy | 1 | 0.525 | 0.525 | 0 | 0.525 | 11.03% | 0.58289 | Measured SPB SN1 Without Bolts and Thermal Treatments.
Cable | 1 | 0.061 | 0.061 | 0 | 0.061 | 7.199% | 0.065391 | Measured SPB SN1 Without Bolts and Thermal Treatments.
Motor and Shield | 1 | 0.26 | 0.26 | 0 | 0.26 | 15% | 0.299 | Measured SPB SN1 Without Bolts and Thermal Treatments.
Spool and slipring | 1 | 0.06 | 0.06 | 0 | 0.06 | 15% | 0.069 | Measured SPB SN1 Without Bolts and Thermal Treatments.
Gearbox | 1 | 0.08 | 0.08 | 0 | 0.08 | 15% | 0.092 | Measured SPB SN1 Without Bolts and Thermal Treatments.
Stacer Release | 1 | 0.05 | 0.05 | 0 | 0.05 | 15% | 0.0575 | Measured SPB SN1 Without Bolts and Thermal Treatments.
Adjustment | 1 | 0.014 | 0.014 | 0 | 0.014 |  |  | Measured SPB SN1 Without Bolts and Thermal Treatments. | [10 empty] | 2.9686 | kg (mesured ETU)
Sphere & Preamp | 1 | 0.04 | 0.04 | 0 | 0.04 | 15% | 0.046 | Measured SPB SN1 Without Bolts and Thermal Treatments.
Whip | 1 | 0.007 | 0.007 | 0 | 0.007 | 15% | 0.00805 | Measured SPB SN1 Without Bolts and Thermal Treatments.
Whip Hinge | 1 | 0.028 | 0.028 | 0 | 0.028 | 15% | 0.0322 | Measured SPB SN1 Without Bolts and Thermal Treatments.
Whip Cage | 1 | 0.292 | 0.292 | 0 | 0.292 | 13.54% | 0.33154 | Measured SPB SN1 Without Bolts and Thermal Treatments.
DAD Assy | 1 | 1.033 | 1.033 | 0 | 1.033 | 15% | 1.1879 | Measured SPB SN1 Without Bolts and Thermal Treatments.
Top Roller Nozzle Cover | 1 | 0.11 | 0.11 | 0 | 0.11 | 15% | 0.1265 | Measured SPB SN1 Without Bolts and Thermal Treatments.
Top Baseplate | 1 | 0.124 | 0.124 | 0 | 0.124 | 15% | 0.1426 | Measured SPB SN1 Without Bolts and Thermal Treatments.
Upper Baseplate | 1 | 0.111 | 0.111 | 0 | 0.111 | 15% | 0.12765 | Measured SPB SN1 Without Bolts and Thermal Treatments.
Lower Roller Nozzle Cover | 1 | 0.097 | 0.097 | 0 | 0.097 | 15% | 0.11155 | Measured SPB SN1 Without Bolts and Thermal Treatments.
Lower Baseplate | 1 | 0.17 | 0.17 | 0 | 0.17 | 15% | 0.1955 | Measured SPB SN1 Without Bolts and Thermal Treatments.
Stacer Base Assy | 1 | 0.301 | 0.301 | 0 | 0.301 | 15% | 0.34615 | Measured SPB SN1 Without Bolts and Thermal Treatments.
Springs | 3 | 0.03 | 0.09 | 0 | 0.09 | 15% | 0.1035 | Measured SPB SN1 Without Bolts and Thermal Treatments.
Spring Mandrel Assy | 3 | 0.01 | 0.03 | 0 | 0.03 | 15% | 0.0345 | Measured SPB SN1 Without Bolts and Thermal Treatments.
AXB-2 | 1 | 3.134 | 3.134 | 0 | 3.134 | 8.192% | 3.4048 | Measured FM1 SN_005
AXB Tube Assy | 1 | 1.03 | 1.03 | 0 | 1.03 | 25.24% | 1.29 | Measured ETU
IDPU | 1 | 6.4 | 6.4 | 2.2 | 8.6 | 13.11% | 9.7277 | Measured FM
DFB | 1 | 0.504 | 0.504 | 0 | 0.504 | -0.05952% | 0.5037 | FM Measurement at LASP+ Estimate for coat/stake
BEB | 1 | 0.537 | 0.537 | 0 | 0.537 | 23.57% | 0.66355 | ETU measurement + Estimate for coat/stake
DCB | 1 | 0.598 | 0.598 | 0 | 0.598 | 11.62% | 0.66746 | ETU measurement + Estimate for coat/stake
LVPS | 1 | 0.83 | 0.83 | 0 | 0.83 | -2.771% | 0.807 | FM measurement after coating. Includes 2 savers.
Backplane | 1 | 0.092 | 0.092 | 0 | 0.092 | 77.17% | 0.163 | Minor mod of existing
Chassis | 1 | 3.6 | 3.6 | 2.25 | 5.85 | 18.34% | 6.923
Chassis less shield | 1 | 3.6 | 3.6 | 0 | 3.6 | 21.39% | 4.37 | Mod of existing design |  | ETU Measured 2009-4-1 (excludes card front pannels; included with the cards)
Removable Shield Delta | 1 | 0 | 0 | 2.25 | 2.25 | 13.47% | 2.553 | New Development |  | ETU Measured 2009-4-1
Harness A | 1 | 3.2427 | 3.2427 | 0 | 3.2427 | 25.2% | 4.06 | FM1 Harness mass measured
EFW TOTAL |  | 25.1097 | 25.1097 | 2.2 | 27.3097 | 15.8% | 31.6233
Obs B
Component | # | Unit Mass (kg) | CBE Mass (kg) | Rad shield (kg) | CBE w/ shield | % growth AGM | NTE Mass (kg) | Maturity Level
SPB-1 | 1 | 2.039 | 2.039 | 0 | 2.039 | 19.37% | 2.434 | Measured SPB SN1 Without Bolts and Thermal Treatments.
SPB-2 | 1 | 2.039 | 2.039 | 0 | 2.039 | 19.37% | 2.434 | Measured SPB SN1 Without Bolts and Thermal Treatments.
SPB-3 | 1 | 2.039 | 2.039 | 0 | 2.039 | 19.37% | 2.434 | Measured SPB SN1 Without Bolts and Thermal Treatments.
SPB-4 | 1 | 2.039 | 2.039 | 0 | 2.039 | 19.37% | 2.434 | Measured SPB SN1 Without Bolts and Thermal Treatments.
AXB-1 | 1 | 3.134 | 3.134 | 0 | 3.134 | 8.641% | 3.4048 | Measured FM2 SN_003
AXB-2 | 1 | 3.134 | 3.134 | 0 | 3.134 | 8.641% | 3.4048 | Measured FM2 SN_006
AXB Tube Assy | 1 | 1.03 | 1.03 | 0 | 1.03 | 25.24% | 1.29 | Measured ETU
IDPU | 1 | 6.4 | 6.4 | 2.2 | 8.6 | 13.11% | 9.7277 | Measured FM
Harness B | 1 | 3.358 | 3.358 | 0 | 3.358 | 20.91% | 4.06 | F2 Measured, HRN003 missing 1 backshell
EFW TOTAL |  | 25.212 | 25.212 | 2.2 | 27.412 | 15.36% | 31.6233
Undeployed/ Deployed Mass | # | Unit Mass (kg) | CBE Mass (kg) | Rad shield (kg) | CBE w/ shield | % growth AGM | NTE Mass (kg) | Maturity Level
SPB | 1 | 2.039 | 2.039 | 0 | 2.039 | 19.37% | 2.434
SPB undeployed mass | 1 | 1.7351 | 1.7351 | 0 | 1.7351 | 17.51% | 2.039
SPB deployed mass | 1 | 0.30385 | 0.30385 | 0 | 0.30385 | 30% | 0.395
AXB | 1 | 3.147 | 3.147 | 0 | 3.147 | 8.192% | 3.4048
AXB undeployed mass | 1 | 1.936 | 1.936 | 0 | 1.936 | 9.137% | 2.1129
AXB deployed mass | 1 | 1.211 | 1.211 | 0 | 1.211 | 6.682% | 1.2919
| LINKED DATA | [5 empty] | RBSP EFW Booms Worksheet Common Data Block (Exploded)
| Rust Color Values are first entry points | [9 empty] | ICD VALUES
| Blue Values repeat from other pages | [5 empty] | SPB PROPERTIES | [5 empty] | AXB PROPERTIES |  | Dimensions (m) |  |  | Mass (kg)
[9 empty] | CBE | reserve | NTE |  |  |  | CBE | reserve | NTE | CBE | reserve | NTE
[7 empty] | Wire Mass Rate |  | 0.0034 | 32.35% | 0.0045 | kg/m | AXB Tip to Tip |  | 14 | n.a. | 14 | 0.16764 | 1.406% | 0.17 | kg/m (main booms)
[7 empty] | Outer Puck Wire |  | 0.00021 | 42.86% | 0.0003 | kg/m | AXB Starting Height |  | 0.246 | bus fits
[7 empty] | Outer Sphere |  | 0.0865 | 15.61% | 0.1 | kg | AXB Tip & Extender |  | 0.381 | bus fits |  | 0.076 | 18.42% | 0.09
[7 empty] | Inner puck + rad shld |  | 0.043 | 51.16% | 0.065 | kg | AXB Whip Hinge |  | n.a. |  |  | 0.028 | 25% | 0.035
[7 empty] | Ball-Puck Separation |  | 3 | n.a. | n.a. | m | AXB Whip Tube |  | 0.33442 | bus fits |  | 0.007 | 28.57% | 0.009
[7 empty] | SPB A-B Final Dipole |  | 100 | 10% | 110 | m | AXB Sphere & Preamp |  | n.a. |  |  | 0.04 | 50% | 0.06
[7 empty] | SPB C-D Final Dipole |  | 100 | 10% | 110 | m | AXB ass'y 1st Mode |  | 0.33975 | 26.42% | 0.25 | Hz
RBSP Mission Design Information (APL) Common Data Block (Exploded)
| 5.5 | RPM Science Spin Rate |  |  |  |  | Sphere Start Radius |  | 0.90488 | m |  |  | AXB pr DMOI (rigid) |  | 42.675 | kgm2
| CORE BUS Mass Properties Estimates | [5 empty] | Wire Hinge Radius |  | 0.779 | m |  |  | AXB pr MOI (flexible) |  | 49.8273 | kgm2
| 83.1 | in. Dia | 42.1259 | Height | 647 | kg. dry | [6 empty] | SPB pr Effective MOI |  | 16.05 | kgm2
| Estimated Uniform Density PROBE (kgm2) | [11 empty] | SPB (all) Rigid MOI |  | 1721.1143 | kgm2
| 240.9034 | Yaw MOI calc. |  | 359.7691 | Roll MOI calc | [8 empty] | MOI Deficit (AXB-SPB)effective | 33.7773 | kgm2 - Must be Supported by the Spacecraft
Prior Mag Boom Estimates (kgm2)
| 35 | Iuu | 35 | Izz
| Core Flight Config wet (kgm2) |  |  |  |  | Stability Margin
These values are Linked → | 460.04 | Iuu | 577.42 | Izz |  | 16.4%
Dynamic Stability Update 3-19-12 (p.2) Robin Vaughan & Hollis Ambrose
Spacecraft A | 463.27 | Iuu | 570.28 | Izz
Spacecraft B | 457.2 | Iuu | 576.69 | Izz
Mass Props Measured 7-27-12 - XLS Summary Page - Gabe Rogers
Spacecraft A | 460.04 | Iuu | 577.42 | Izz
Spacecraft B | 468.12 | Iuu | 579.71 | Izz

## SPB
LINKED DATA |  |  | RBSP Wire Boom (SPB) Deployment Worksheet
Rust Color Values are first entry points
Blue Values repeat from other pages | [6 empty] | SPB PROPERTIES |  |  |  |  | AXB PROPERTIES
5.5 | RPM Science Spin Rate | [5 empty] | Wire Mass Rate |  |  | 0.0034 | kg/m | [6 empty] | SPB Deployment Rates
CORE BUS Mass Properties Estimates | [6 empty] | Outer Puck Wire |  |  | 0.00021 | kg/m | [6 empty] | Bus | Rate |  |  | Click Rate
83.1 | in. Dia | 42.1259 | Height | 647 | kg. dry BUS |  | Outer Sphere |  |  | 0.0865 | kg (lightest) | [6 empty] | Volts | cm/s |  |  | cm/click
Estimated Uniform Density PROBE (kgm2) | [6 empty] | Inner puck + rad shld |  |  | 0.043 | kg | [6 empty] | 21 | 0.4 |  |  | 4.75
240.9034 | Yaw MOI calc. |  | 359.7691 | Roll MOI calc |  |  | Sphere Start Radius |  |  | 0.90488 | m | [6 empty] | 27 | 0.53
Prior Mag Boom Estimates (kgm2) | [6 empty] | Wire Hinge Radius |  |  | 0.779 | m | [6 empty] | 33 | 0.66
35 | Iuu | 35 | Izz |  |  |  | Ball-Puck Separation |  |  | 3 | m | AXB pr DMOI (rigid) |  |  | 42.675 | kgm2
Core Flight Config (kgm2) |  |  |  |  | Stability Margin |  | SPB A-B Final Dipole |  |  | 100 | m | AXB pr MOI (flexible) |  |  | 49.8273 | kgm2
460.04 | Iuu | 577.42 | Izz |  | 16.4% |  | SPB C-D Final Dipole |  |  | 100 | m | SPB pr Effecive MOI |  |  | 16.05 | kgm2
INITIAL ANGULAR MOMENTUM | [5 empty] | 423.271 | Nms |  |  |  |  | SPB (all) Rigid MOI |  |  | 1721.1143 | kgm2
FINAL ANGULAR MOMENTUM | [5 empty] | 1323.8607 | Nms
| CALCULATED DEPLOYMENT EVENTS | [12 empty] | 0.5 | s = Dual Pulse Width for Puck Unfurls
Wire Velocity |  | 0.0066 | m/sec | 1.8 | N Thruster |  | 1.143 | m Radius |  |  |  | Deploy |  | 2 | s = Dual RCS Pulse Width | [18 empty] | APPROX. MODE Harmonics (i.e.Equal Lengths Assumed)
Final Dipoles |  |  |  | 0% | length difference |  |  | AB pr | CD pr | AB pr | CD pr | Lag |  | Spinup Lag | [9 empty] | AB MOMENTS About ROOT (single) |  |  |  |  | CD MOMENTS About ROOT (single) |  |  |  |  | IN-PLANE MODES |  |  | OUT OF PLANE MODES
|  | AB pr | CD pr | AB pr | CD pr | Total | SPIN | Centri | Centri | Wire | Wire | ABCD | pulse | AB pr | CD pr |  |  |  |  | AB pr | CD pr | AB pr | CD pr | deplyed | 1st | 2nd | Ctr of | Effective | deplyed | 1st | 2nd | Ctr of | Effective | Deploy | Drag | ACS | Z Kick | NUTATION
EVENTS |  | Stroke | Stroke | MOI/2 | MOI/2 | M.O.I. | RATE | Accel | Accel | tension | tension | 2v/(aw) | duty | (FxR/Izz/w2)*(Lp/a) | [5 empty] | Radius | Radius | Stroke | Stroke | mass | MM | MM | Percu- | Wire MOI | mass | MM | MM | Percu- | Wire MOI | W4 | W5,W6 | W7 | Mode | Nutation
|  | (m) | (m) | kgm2 | kgm2 | kgm2 | RPM | (G's) | (G's) | (N) | (N) | (deg) | cycle | (deg) | (deg) | Spin | ≈ DT | E.T. |  | (m) | (m) | (clicks) | (clicks) | (kg) | (kgm) | (kgm2) | (m) | (kgm2) | (kg) | (kgm) | (kgm2) | (m) | (kgm2) | W/wo | W/wo | W/wo | W/wo | W/wo
BEGIN NORMAL OPPOSED PAIR MOTOR DEPLOYMENTS | [15 empty] | # pulses | (sec) | (min)
AB Deploy |  | 0 | 0 | 0.00051585 | 0.00051585 | 577.4221 | 7 | 0.049615 | 0.049615 | -0.0032902 | 0 | 1.3242 | 11.67% | 0 | 0 |  | 0 | 0 |  | 0.90488 | 0.90488 | 0 | 0 | NOTE: Sphere Key Reels are Retracted for Initial Deployments
|  | 2 | 0 | 1.019 | 0.00051585 | 579.459 | 6.9754 | 0.15816 | 0.049267 | 0.13163 | 0 | 1.3289 | 11.63% | 0.1138 | 0 |  | 303.0303 | 5.0505 |  | 2.9049 | 0.90488 | 42.1053 | 0
|  | 4 | 0 | 3.1575 | 0.00051585 | 583.736 | 6.9243 | 0.26315 | 0.048548 | 0.26978 | 0 | 1.3387 | 11.54% | 0.2276 | 0 |  | 303.0303 | 10.101 |  | 4.9049 | 0.90488 | 84.2105 | 0
CD Deploy |  | 4 | 1 | 3.1575 | 0.37314 | 584.4813 | 6.9155 | 0.26248 | 0.10194 | 0.26909 | 0.06219 | 1.3404 | 11.53% | 0.2276 | 0.056899 |  | 151.5152 | 12.6263 |  | 4.9049 | 1.9049 | 84.2105 | 21.0526
|  | 4 | 2 | 3.1575 | 1.019 | 585.773 | 6.9002 | 0.26133 | 0.15477 | 0.26791 | 0.12881 | 1.3433 | 11.5% | 0.2276 | 0.1138 |  | 151.5152 | 15.1515 |  | 4.9049 | 2.9049 | 84.2105 | 42.1053
|  | 4 | 4 | 3.1575 | 3.1575 | 590.05 | 6.8502 | 0.25755 | 0.25755 | 0.26404 | 0.26404 | 1.3532 | 11.42% | 0.2276 | 0.2276 |  | 303.0303 | 20.202 |  | 4.9049 | 4.9049 | 84.2105 | 84.2105
AB Deploy |  | 7 | 4 | 8.5844 | 3.1575 | 600.9038 | 6.7265 | 0.40022 | 0.24833 | 0.46552 | 0.25459 | 1.378 | 11.21% | 0.39829 | 0.2276 |  | 454.5455 | 27.7778 |  | 7.9049 | 4.9049 | 147.3684 | 84.2105
CD Deploy |  | 7 | 7 | 8.5844 | 8.5844 | 611.7575 | 6.6071 | 0.38615 | 0.38615 | 0.44915 | 0.44915 | 1.4029 | 11.01% | 0.39829 | 0.39829 |  | 454.5455 | 35.3535 |  | 7.9049 | 7.9049 | 147.3684 | 147.3684
SPIN-UP/ Fine Wire Unfurl |  | 10 | 10 | 13.4823 | 13.4823 | 631.3494 | 14 | 2.3917 | 2.3917 | 2.9961 | 2.9961 | 0.66219 | 23.33% | 0.2321 | 0.2321 | 488.3183 | 1421.795 | 59.0501 |  | 10.9049 | 10.9049 | 147.3684 | 147.3684 | 0.15393 | 1.2547 | 11.1917 | 8.9202 | 1.1774 | 0.15393 | 1.2547 | 11.1917 | 8.9202 | 1.1774 | 0.29552 | 0.29558 | 0.30901 | 3.4215 | 0.21778
AB Deploy |  | 15 | 10 | 31.5025 | 13.4823 | 667.3897 | 13.244 | 3.1217 | 2.1404 | 4.273 | 2.6813 | 0.69999 | 88.29% | 1.3963 | 0.92839 |  | 757.5758 | 71.6764 |  | 15.9049 | 10.9049 | 252.6316 | 147.3684 | 0.17093 | 2.0668 | 27.7282 | 13.416 | 1.8292 | 0.15393 | 1.2547 | 11.1917 | 8.9202 | 1.1774 | 0.24097 | 0.24102 | 0.25906 | 2.7236 | 0.22052
CD Deploy |  | 15 | 15 | 31.5025 | 31.5025 | 703.4301 | 12.5654 | 2.8101 | 2.8101 | 3.8464 | 3.8464 | 0.73778 | 83.77% | 1.3963 | 1.3963 |  | 757.5758 | 84.3026 |  | 15.9049 | 15.9049 | 252.6316 | 252.6316 | 0.17093 | 2.0668 | 27.7282 | 13.416 | 1.8292 | 0.17093 | 2.0668 | 27.7282 | 13.416 | 1.8292 | 0.24097 | 0.24102 | 0.26596 | 2.3627 | 0.22052
AB Deploy |  | 20 | 15 | 58.223 | 31.5025 | 756.8711 | 11.6782 | 3.1903 | 2.4272 | 4.6872 | 3.3224 | 0.79383 | 77.85% | 1.8544 | 1.3963 |  | 757.5758 | 96.9289 |  | 20.9049 | 15.9049 | 357.8947 | 252.6316 | 0.18793 | 2.964 | 52.8112 | 17.8178 | 2.5455 | 0.17093 | 2.0668 | 27.7282 | 13.416 | 1.8292 | 0.20909 | 0.20915 | 0.23939 | 2.0537 | 0.22353
CD Deploy |  | 20 | 20 | 58.223 | 58.223 | 810.3121 | 10.908 | 2.7834 | 2.7834 | 4.0893 | 4.0893 | 0.84987 | 72.72% | 1.8544 | 1.8544 |  | 757.5758 | 109.5552 |  | 20.9049 | 20.9049 | 357.8947 | 357.8947 | 0.18793 | 2.964 | 52.8112 | 17.8178 | 2.5455 | 0.18793 | 2.964 | 52.8112 | 17.8178 | 2.5455 | 0.20909 | 0.20915 | 0.2477 | 1.8653 | 0.22353
SPIN not NEEDED |  | 20 | 20 | 58.223 | 58.223 | 810.3121 | 10.908 | 2.7834 | 2.7834 | 4.0893 | 4.0893 | 0.84987 | 72.72% | 1.8544 | 1.8544 | 0 | 0 | 109.5552 |  | 20.9049 | 20.9049 | 357.8947 | 357.8947 | 0.18793 | 2.964 | 52.8112 | 17.8178 | 2.5455 | 0.18793 | 2.964 | 52.8112 | 17.8178 | 2.5455 | 0.20909 | 0.20915 | 0.2477 | 1.8653 | 0.22353
AB Deploy |  | 25 | 20 | 94.4939 | 58.223 | 882.8538 | 10.0117 | 2.9056 | 2.3448 | 4.5414 | 3.4449 | 0.92594 | 66.74% | 2.3023 | 1.8544 |  | 757.5758 | 122.1814 |  | 25.9049 | 20.9049 | 463.1579 | 357.8947 | 0.20493 | 3.9461 | 87.2906 | 22.1207 | 3.3277 | 0.18793 | 2.964 | 52.8112 | 17.8178 | 2.5455 | 0.18766 | 0.18771 | 0.23204 | 1.7001 | 0.22682
CD Deploy |  | 25 | 25 | 94.4939 | 94.4939 | 955.3955 | 9.2516 | 2.4811 | 2.4811 | 3.8779 | 3.8779 | 1.002 | 61.68% | 2.3023 | 2.3023 |  | 757.5758 | 134.8077 |  | 25.9049 | 25.9049 | 463.1579 | 463.1579 | 0.20493 | 3.9461 | 87.2906 | 22.1207 | 3.3277 | 0.20493 | 3.9461 | 87.2906 | 22.1207 | 3.3277 | 0.18766 | 0.18771 | 0.24139 | 1.5899 | 0.22682
AB Deploy |  | 30 | 25 | 141.165 | 94.4939 | 1048.7378 | 8.4281 | 2.4565 | 2.0591 | 4.0616 | 3.2183 | 1.0999 | 56.19% | 2.7407 | 2.3023 |  | 757.5758 | 147.434 |  | 30.9049 | 25.9049 | 568.4211 | 463.1579 | 0.22193 | 5.0133 | 132.0166 | 26.3335 | 4.176 | 0.20493 | 3.9461 | 87.2906 | 22.1207 | 3.3277 | 0.17199 | 0.17204 | 0.23179 | 1.4917 | 0.23038
CD Deploy |  | 30 | 30 | 141.165 | 141.165 | 1142.0801 | 7.7393 | 2.0714 | 2.0714 | 3.4248 | 3.4248 | 1.1977 | 51.6% | 2.7407 | 2.7407 |  | 757.5758 | 160.0602 |  | 30.9049 | 30.9049 | 568.4211 | 568.4211 | 0.22193 | 5.0133 | 132.0166 | 26.3335 | 4.176 | 0.22193 | 5.0133 | 132.0166 | 26.3335 | 4.176 | 0.17199 | 0.17204 | 0.24189 | 1.4222 | 0.23038
SPIN-UP |  | 30 | 30 | 141.165 | 141.165 | 1142.0801 | 11.06 | 4.2303 | 4.2303 | 6.9943 | 6.9943 | 0.83819 | 73.73% | 1.9178 | 1.9178 | 96.5176 | 311.3116 | 165.2487 |  | 30.9049 | 30.9049 | 568.4211 | 568.4211 | 0.22193 | 5.0133 | 132.0166 | 26.3335 | 4.176 | 0.22193 | 5.0133 | 132.0166 | 26.3335 | 4.176 | 0.17199 | 0.17204 | 0.24189 | 1.4222 | 0.23038
AB Deploy |  | 35 | 30 | 199.0865 | 141.165 | 1257.9231 | 10.0415 | 4.0512 | 3.487 | 7.0564 | 5.7654 | 0.9232 | 66.94% | 2.2189 | 1.9178 |  | 757.5758 | 177.875 |  | 35.9049 | 30.9049 | 673.6842 | 568.4211 | 0.23893 | 6.1654 | 187.8391 | 30.4666 | 5.0904 | 0.22193 | 5.0133 | 132.0166 | 26.3335 | 4.176 | 0.1599 | 0.15995 | 0.23601 | 1.3596 | 0.23422
CD Deploy |  | 35 | 35 | 199.0865 | 199.0865 | 1373.7661 | 9.1947 | 3.3967 | 3.3967 | 5.9165 | 5.9165 | 1.0082 | 61.3% | 2.2189 | 2.2189 |  | 757.5758 | 190.5013 |  | 35.9049 | 35.9049 | 673.6842 | 673.6842 | 0.23893 | 6.1654 | 187.8391 | 30.4666 | 5.0904 | 0.23893 | 6.1654 | 187.8391 | 30.4666 | 5.0904 | 0.1599 | 0.15995 | 0.24664 | 1.3134 | 0.23422
AB Deploy |  | 40 | 35 | 269.1083 | 199.0865 | 1513.8097 | 8.3441 | 3.1869 | 2.7973 | 5.8288 | 4.8725 | 1.111 | 55.63% | 2.5148 | 2.2189 |  | 757.5758 | 203.1275 |  | 40.9049 | 35.9049 | 778.9474 | 673.6842 | 0.25593 | 7.4026 | 255.608 | 34.5297 | 6.0712 | 0.23893 | 6.1654 | 187.8391 | 30.4666 | 5.0904 | 0.1502 | 0.15025 | 0.2432 | 1.2715 | 0.23834
CD Deploy |  | 40 | 40 | 269.1083 | 269.1083 | 1653.8534 | 7.6376 | 2.67 | 2.67 | 4.8834 | 4.8834 | 1.2137 | 50.92% | 2.5148 | 2.5148 |  | 0 | 203.1275 |  | 40.9049 | 40.9049 | 778.9474 | 778.9474 | 0.25593 | 7.4026 | 255.608 | 34.5297 | 6.0712 | 0.25593 | 7.4026 | 255.608 | 34.5297 | 6.0712 | 0.1502 | 0.15025 | 0.2542 | 1.2395 | 0.23834
AB Deploy |  | 45 | 40 | 352.0805 | 269.1083 | 1819.7977 | 6.9411 | 2.4748 | 2.2053 | 4.7401 | 4.0334 | 1.3354 | 46.27% | 2.8062 | 2.5148 |  | 757.5758 | 215.7538 |  | 45.9049 | 40.9049 | 884.2105 | 778.9474 | 0.27293 | 8.7247 | 336.1735 | 38.5312 | 7.1181 | 0.25593 | 7.4026 | 255.608 | 34.5297 | 6.0712 | 0.14219 | 0.14224 | 0.25242 | 1.2103 | 0.24274
CD Deploy |  | 45 | 45 | 352.0805 | 352.0805 | 1985.742 | 6.3611 | 2.0785 | 2.0785 | 3.981 | 3.981 | 1.4572 | 42.41% | 2.8062 | 2.8062 |  | 0 | 215.7538 |  | 45.9049 | 45.9049 | 884.2105 | 884.2105 | 0.27293 | 8.7247 | 336.1735 | 38.5312 | 7.1181 | 0.27293 | 8.7247 | 336.1735 | 38.5312 | 7.1181 | 0.14219 | 0.14224 | 0.26368 | 1.1874 | 0.24274
AB Deploy |  | 49.095 | 45 | 430.2761 | 352.0805 | 2142.1332 | 5.8966 | 1.9454 | 1.7861 | 3.8627 | 3.4209 | 1.5719 | 39.31% | 3.0419 | 2.8062 |  | 620.4545 | 226.0947 |  | 49.9999 | 45.9049 | 970.4211 | 884.2105 | 0.28685 | 9.8709 | 412.2834 | 41.7677 | 8.025 | 0.27293 | 8.7247 | 336.1735 | 38.5312 | 7.1181 | 0.13657 | 0.13662 | 0.26304 | 1.1701 | 0.24655
CD Deploy |  | 49.095 | 49.095 | 430.2761 | 430.2761 | 2298.5243 | 5.4954 | 1.6897 | 1.6897 | 3.355 | 3.355 | 1.6866 | 36.64% | 3.0419 | 3.0419 |  | 0 | 226.0947 |  | 49.9999 | 49.9999 | 970.4211 | 970.4211 | 0.28685 | 9.8709 | 412.2834 | 41.7677 | 8.025 | 0.28685 | 9.8709 | 412.2834 | 41.7677 | 8.025 | 0.13657 | 0.13662 | 0.27248 | 1.1556 | 0.24655
FINAL SPIN ADJ (as needed) |  | 49.0951 | 49.0951 | 430.2786 | 430.2786 | 2298.5343 | 5.5 | 1.6925 | 1.6925 | 3.3606 | 3.3606 | 1.6852 | 36.67% | 3.0394 | 3.0394 | 0.26805 |  |  |  | 50 | 50 | 970.4236 | 970.4236 | 0.28685 | 9.8709 | 412.2859 | 41.7678 | 8.025 | 0.28685 | 9.8709 | 412.2859 | 41.7678 | 8.025 | 0.13657 | 0.13662 | 0.27248 | 1.1556 | 0.24655
[6 empty] | row 23 & 57: 7.00 was | 8
[6 empty] | row 31 & 65: 14.00 was | 15 | 1.4142 | G's for full extend | [8 empty] | 3.5959 | hours Total
[6 empty] | row 41 & 75: 11.00 was | 10 | 1.2963 | G's to start retract
NO THRUSTER PULSING | [5 empty] | delete spin ir row 36 (20m/20m) | [32 empty] | Sphere Spring Reel Performance
• Upper Plot is Extending, Lower is Retracting
|  | AB pr | CD pr | AB pr | CD pr | Total | SPIN | Centri | Centri | Wire | Wire | ABCD | pulse | AB pr | CD pr | [8 empty] | deplyed | 1st | 2nd | Ctr of | Effective | deplyed | 1st | 2nd | Ctr of | Effective | Deploy | Drag | ACS | Z Kick | NUTATION |  | • Force is produced by Sphere Mass (cell K6)
EVENTS |  | Stroke | Stroke | MOI/2 | MOI/2 | M.O.I. | RATE | Accel | Accel | tension | tension | 2v/(aw) | duty | (FxR/Izz/w2)*(Lp/a) | [9 empty] | mass | MM | MM | Percu- | Wire MOI | mass | MM | MM | Percu- | Wire MOI | W4 | W5,W6 | W7 | Mode | Nutation
|  | (m) | (m) | kgm2 | kgm2 | kgm2 | RPM | (G's) | (G's) | (N) | (N) | (deg) | cycle | (deg) | (deg) | Spin | ≈ DT | E.T. | [5 empty] | (kg) | (kgm) | (kgm2) | (m) | (kgm2) | (kg) | (kgm) | (kgm2) | (m) | (kgm2) | W/wo | W/wo | W/wo | W/wo | W/wo
BEGIN NORMAL OPPOSED PAIR MOTOR DEPLOYMENTS | [15 empty] | # pulses | (sec) | (min)
AB Deploy |  | 1 | 0 | 0.37314 | 0.00051585 | 578.1673 | 7 | 0.10445 | 0.049615 | 0.06372 | 0 | 1.3242 |  | 0.48707 | 0 |  | 151.5152 | 2.5253 | [5 empty] | NOTE: Sphere Key Reels are Retracted for Initial Deployments
|  | 2 | 0 | 1.019 | 0.00051585 | 579.459 | 6.9844 | 0.15857 | 0.049394 | 0.13197 | 0 | 1.3272 |  | 0.97632 | 0 |  | 151.5152 | 5.0505
|  | 4 | 0 | 3.1575 | 0.00051585 | 583.736 | 6.9332 | 0.26383 | 0.048673 | 0.27048 | 0 | 1.337 |  | 1.967 | 0 |  | 303.0303 | 10.101
CD Deploy |  | 4 | 1 | 3.1575 | 0.37314 | 584.4813 | 6.9244 | 0.26316 | 0.1022 | 0.26979 | 0.062351 | 1.3387 |  | 1.9696 | 0.49239 |  | 151.5152 | 12.6263
|  | 4 | 2 | 3.1575 | 1.019 | 585.773 | 6.9091 | 0.262 | 0.15517 | 0.2686 | 0.12914 | 1.3416 |  | 1.9739 | 0.98695 |  | 151.5152 | 15.1515
|  | 4 | 4 | 3.1575 | 3.1575 | 590.05 | 6.859 | 0.25822 | 0.25822 | 0.26472 | 0.26472 | 1.3514 |  | 1.9883 | 1.9883 |  | 303.0303 | 20.202
AB Deploy |  | 7 | 4 | 8.5844 | 3.1575 | 600.9038 | 6.7351 | 0.40125 | 0.24897 | 0.46672 | 0.25524 | 1.3763 |  | 3.5436 | 2.0249 |  | 454.5455 | 27.7778
CD Deploy |  | 7 | 7 | 8.5844 | 8.5844 | 611.7575 | 6.6156 | 0.38714 | 0.38714 | 0.45031 | 0.45031 | 1.4011 |  | 3.6076 | 3.6076 |  | 454.5455 | 35.3535
Spin / Unfurl |  | 10 | 10 | 13.4823 | 13.4823 | 631.3494 | 14 | 2.3917 | 2.3917 | 2.9961 | 2.9961 | 0.66219 |  | 0.9947 | 0.9947 |  | 243.8936 | 39.4184 | [5 empty] | 0.15393 | 1.2547 | 11.1917 | 8.9202 | 1.1774 | 0.15393 | 1.2547 | 11.1917 | 8.9202 | 1.1774 | 0.29552 | 0.29558 | 0.30901 | 3.4215 | 0.21778
AB Deploy |  | 15 | 10 | 31.5025 | 13.4823 | 667.3897 | 13.244 | 3.1217 | 2.1404 | 4.273 | 2.6813 | 0.69999 |  | 1.5814 | 1.0515 |  | 757.5758 | 52.0447 | [5 empty] | 0.17093 | 2.0668 | 27.7282 | 13.416 | 1.8292 | 0.15393 | 1.2547 | 11.1917 | 8.9202 | 1.1774 | 0.24097 | 0.24102 | 0.25906 | 2.7236 | 0.22052
CD Deploy |  | 15 | 15 | 31.5025 | 31.5025 | 703.4301 | 12.5654 | 2.8101 | 2.8101 | 3.8464 | 3.8464 | 0.73778 |  | 1.6668 | 1.6668 |  | 757.5758 | 64.671 | [5 empty] | 0.17093 | 2.0668 | 27.7282 | 13.416 | 1.8292 | 0.17093 | 2.0668 | 27.7282 | 13.416 | 1.8292 | 0.24097 | 0.24102 | 0.26596 | 2.3627 | 0.22052
AB Deploy |  | 20 | 15 | 58.223 | 31.5025 | 756.8711 | 11.6782 | 3.1903 | 2.4272 | 4.6872 | 3.3224 | 0.79383 |  | 2.3819 | 1.7935 |  | 757.5758 | 77.2972 | [5 empty] | 0.18793 | 2.964 | 52.8112 | 17.8178 | 2.5455 | 0.17093 | 2.0668 | 27.7282 | 13.416 | 1.8292 | 0.20909 | 0.20915 | 0.23939 | 2.0537 | 0.22353
CD Deploy |  | 20 | 20 | 58.223 | 58.223 | 810.3121 | 10.908 | 2.7834 | 2.7834 | 4.0893 | 4.0893 | 0.84987 |  | 2.5501 | 2.5501 |  | 757.5758 | 89.9235 | [5 empty] | 0.18793 | 2.964 | 52.8112 | 17.8178 | 2.5455 | 0.18793 | 2.964 | 52.8112 | 17.8178 | 2.5455 | 0.20909 | 0.20915 | 0.2477 | 1.8653 | 0.22353
SPIN not NEEDED |  | 20 | 20 | 58.223 | 58.223 | 810.3121 | 10.908 | 2.7834 | 2.7834 | 4.0893 | 4.0893 | 0.84987 |  | 2.5501 | 2.5501 |  | 0 | 89.9235 | [5 empty] | 0.18793 | 2.964 | 52.8112 | 17.8178 | 2.5455 | 0.18793 | 2.964 | 52.8112 | 17.8178 | 2.5455 | 0.20909 | 0.20915 | 0.2477 | 1.8653 | 0.22353
AB Deploy |  | 25 | 20 | 94.4939 | 58.223 | 882.8538 | 10.0117 | 2.9056 | 2.3448 | 4.5414 | 3.4449 | 0.92594 |  | 3.4494 | 2.7784 |  | 757.5758 | 102.5497 | [5 empty] | 0.20493 | 3.9461 | 87.2906 | 22.1207 | 3.3277 | 0.18793 | 2.964 | 52.8112 | 17.8178 | 2.5455 | 0.18766 | 0.18771 | 0.23204 | 1.7001 | 0.22682
CD Deploy |  | 25 | 25 | 94.4939 | 94.4939 | 955.3955 | 9.2516 | 2.4811 | 2.4811 | 3.8779 | 3.8779 | 1.002 |  | 3.7328 | 3.7328 |  | 757.5758 | 115.176 | [5 empty] | 0.20493 | 3.9461 | 87.2906 | 22.1207 | 3.3277 | 0.20493 | 3.9461 | 87.2906 | 22.1207 | 3.3277 | 0.18766 | 0.18771 | 0.24139 | 1.5899 | 0.22682
AB Deploy |  | 30 | 25 | 141.165 | 94.4939 | 1048.7378 | 8.4281 | 2.4565 | 2.0591 | 4.0616 | 3.2183 | 1.0999 |  | 4.8778 | 4.0975 |  | 757.5758 | 127.8023 | [5 empty] | 0.22193 | 5.0133 | 132.0166 | 26.3335 | 4.176 | 0.20493 | 3.9461 | 87.2906 | 22.1207 | 3.3277 | 0.17199 | 0.17204 | 0.23179 | 1.4917 | 0.23038
CD Deploy |  | 30 | 30 | 141.165 | 141.165 | 1142.0801 | 7.7393 | 2.0714 | 2.0714 | 3.4248 | 3.4248 | 1.1977 |  | 5.312 | 5.312 |  | 757.5758 | 140.4285 | [5 empty] | 0.22193 | 5.0133 | 132.0166 | 26.3335 | 4.176 | 0.22193 | 5.0133 | 132.0166 | 26.3335 | 4.176 | 0.17199 | 0.17204 | 0.24189 | 1.4222 | 0.23038
SPIN |  | 30 | 30 | 141.165 | 141.165 | 1142.0801 | 11.06 | 4.2303 | 4.2303 | 6.9943 | 6.9943 | 0.83819 |  | 2.6011 | 2.6011 |  | 193.0351 | 143.6458 | [5 empty] | 0.22193 | 5.0133 | 132.0166 | 26.3335 | 4.176 | 0.22193 | 5.0133 | 132.0166 | 26.3335 | 4.176 | 0.17199 | 0.17204 | 0.24189 | 1.4222 | 0.23038
AB Deploy |  | 35 | 30 | 199.0865 | 141.165 | 1257.9231 | 10.0415 | 4.0512 | 3.487 | 7.0564 | 5.7654 | 0.9232 |  | 3.3145 | 2.8649 |  | 757.5758 | 156.272 | [5 empty] | 0.23893 | 6.1654 | 187.8391 | 30.4666 | 5.0904 | 0.22193 | 5.0133 | 132.0166 | 26.3335 | 4.176 | 0.1599 | 0.15995 | 0.23601 | 1.3596 | 0.23422
CD Deploy |  | 35 | 35 | 199.0865 | 199.0865 | 1373.7661 | 9.1947 | 3.3967 | 3.3967 | 5.9165 | 5.9165 | 1.0082 |  | 3.6198 | 3.6198 |  | 757.5758 | 168.8983 | [5 empty] | 0.23893 | 6.1654 | 187.8391 | 30.4666 | 5.0904 | 0.23893 | 6.1654 | 187.8391 | 30.4666 | 5.0904 | 0.1599 | 0.15995 | 0.24664 | 1.3134 | 0.23422
AB Deploy |  | 40 | 49.0951 | 269.1083 | 430.2786 | 1976.1939 | 6.3918 | 1.87 | 2.2858 | 3.4203 | 4.5387 | 1.4502 |  | 5.9015 | 7.1386 |  | 757.5758 | 181.5246 | [5 empty] | 0.25593 | 7.4026 | 255.608 | 34.5297 | 6.0712 | 0.28685 | 9.8709 | 412.2859 | 41.7678 | 8.025 | 0.1502 | 0.15025 | 0.27787 | 1.1886 | 0.23834
AB Deploy |  | 45 | 49.0951 | 352.0805 | 430.2786 | 2142.1382 | 5.8966 | 1.7861 | 1.9454 | 3.4209 | 3.8627 | 1.5719 |  | 7.1384 | 7.7381 |  | 757.5758 | 194.1508 | [5 empty] | 0.27293 | 8.7247 | 336.1735 | 38.5312 | 7.1181 | 0.28685 | 9.8709 | 412.2859 | 41.7678 | 8.025 | 0.14219 | 0.14224 | 0.27387 | 1.1701 | 0.24274
AB Deploy |  | 49.0951 | 49.0951 | 430.2786 | 430.2786 | 2298.5343 | 5.4954 | 1.6897 | 1.6897 | 3.355 | 3.355 | 1.6866 |  | 8.303 | 8.303 |  | 620.4732 | 204.4921 | [5 empty] | 0.28685 | 9.8709 | 412.2859 | 41.7678 | 8.025 | 0.28685 | 9.8709 | 412.2859 | 41.7678 | 8.025 | 0.13657 | 0.13662 | 0.27248 | 1.1556 | 0.24655
FINAL SPIN |  | 49.0951 | 49.0951 | 430.2786 | 430.2786 | 2298.5343 | 5.5 | 1.6925 | 1.6925 | 3.3606 | 3.3606 | 1.6852 |  | 8.2892 | 8.2892 |  | -0.53611 | 204.4831 | [5 empty] | 0.28685 | 9.8709 | 412.2859 | 41.7678 | 8.025 | 0.28685 | 9.8709 | 412.2859 | 41.7678 | 8.025 | 0.13657 | 0.13662 | 0.27248 | 1.1556 | 0.24655
[18 empty] | 3.4081 | hours Total

## AXB
LINKED DATA |  |  | RBSP Axial Boom (AXB) Worksheet
Rust Color Values are first entry points | [20 empty] | AXIAL BOOM PROPERTIES CALCULATION
Blue Values repeat from other pages | [6 empty] | SPB PROPERTIES |  |  |  |  | AXB PROPERTIES |  |  | (m) | [5 empty] | +Main | -Main
5.5 | RPM Science Spin Rate | [5 empty] | Wire Mass Rate |  |  | 0.0034 | kg/m | AXB Tip to Tip |  |  | 14 | [5 empty] | 242.5815 | 242.5815 | in. = BOOM STROKE
CORE BUS Mass Properties Estimates | [11 empty] | AXB Starting Height |  |  | 0.246 | (kg) |  |  |  |  | 0.004 | 0.004 | in. = Strip Thickness
83.1 | in. Dia | 42.1259 | Height | 647 | [7 empty] | Stacer Tip & Extender |  |  | 0.381 | 0.076 |  |  |  |  | 5 | 5 | in. = Strip Width
Estimated Uniform Density PROBE (kgm2) | [11 empty] | AXB Whip Hinge |  |  | n.a. | 0.028 |  |  |  |  | 0.7 | 0.7 | in = Tip Diameter
240.9034 | Yaw MOI calc. |  | 359.7691 | Roll MOI calc | [7 empty] | AXB Whip Tube |  |  | 0.33442 | 0.007 |  |  |  |  | 54 | 54 | deg. = Tip Helix Angle
Prior Mag Boom Estimates (kgm2) | [11 empty] | AXB Sphere & Preamp |  |  | n.a. | 0.04 |  |  |  |  | 80% | 80% | Staircase Factor (0-100%)
35 | Iuu | 35 | Izz | [8 empty] | AXB pr DMOI (rigid) |  |  | 42.675 | kgm2 |  |  |  |  | 0.33289 | 0.33289 | lb. = Tip Mass
Flight Config (kgm2) |  |  |  |  | Stability Margin | [6 empty] | AXB pr MOI (flexible) |  |  | 49.8273 | kgm2 |  |  |  |  | 0.0034 | 0.0034 | kg/m = Cable Mass Rate
460.04 | Iuu | 577.42 | Izz |  | 16.4% | [6 empty] | SPB pr Effective MOI |  |  | 16.05 | kgm2 |  |  |  |  | 3.0268 | 3.0268 | in. = Helix Pitch
[21 empty] | 80.144 | 80.144 | Number of Coils
AXIAL BOOMS STOWED (U,V,Z coordinates) | [7 empty] | USER INPUTS in RUST | [6 empty] | CALCULATED VALUES in BLACK | [5 empty] | 1.2129 | 1.2129 | in. = Base Diameter
[12 empty] | 1st MASS MOMENTS |  |  | Local 2nd Moments |  |  | Full MOIs @ ass'y CG |  |  | 38.4614 | 38.4614 | deg. = Base Helix
|  |  |  | MASS | SHAPE | ITEM SIZE |  |  | ITEM CG LOCATION | [5 empty] | Iuu | Ivv | Izz | ↓ Iuu + M (DU2+DZ2) |  |  | 52.6% | 52.6% | Base Strip Overlap
[6 empty] | O.D.or u | ID or v | Lg or z | U | V | Z | M*U | M*V | M*Z | (v2+z2)dm | (u2+z2)dm | (u2+v2)dm |  | ↓ Ivv + M (DV2+DZ2) |  | 342.8489 | 342.8489 | in. = Strip Length
|  |  |  | (kg) |  | (meters) |  |  | (meters) |  |  |  | (kg meters) |  |  | (kg m2) |  |  | (kg m2) | ↓ Izz + M (DU2+DV2) | 2.231 | 2.231 | lb. = Strip Weight
> +Z Main Stacer & Cable |  |  |  | 1.0329 | Z tube | 0.048768 | 0.048514 | 0.127 | 0 | 0 | 0.1825 | 0 | 0 | 0.18851 | 0.0016939 | 0.0016939 | 0.00061098 | 0.036097 | 0.036097 | 0.00061098 |  |  | BENDING PERFORMANCE
> +Z Tip + Extender |  |  |  | 0.076 | Z tube | 0.01778 | 0.016764 | 0.381 | 0 | 0 | 0.4365 | 0 | 0 | 0.033174 | 0.00092219 | 0.00092219 | 5.673e-06 | 0.015403 | 0.015403 | 5.673e-06 | 1.0634 | 1.0634 | in. = Equivalent Diameter
> +Z Conn, & Hinge |  |  |  | 0.028 | Z tube | 0.0508 | 0 | 0.0508 | 0 | 0 | 0.627 | 0 | 0 | 0.017556 | 1.0538e-05 | 1.0538e-05 | 9.0323e-06 | 0.011018 | 0.011018 | 9.0323e-06 | 57774.4494 | 57774.4494 | lb in2 = Equivalent EI
> +Z Whip Tube |  |  |  | 0.007 | Z tube | 0.003175 | 0.002921 | 0.33442 | 0.16721 | 0 | 0.627 | 0.0011705 | 0 | 0.004389 | 6.5245e-05 | 6.5245e-05 | 1.6286e-08 | 0.0028171 | 0.0030129 | 0.00019573 | 0.1457 | 0.1457 | Bending Spring Constant (lb/ ft)
> +Z Spherical Sensor |  |  |  | 0.04 | Z tube | 0.039878 | 0.03937 | 0.039878 | 0.33442 | 0 | 0.627 | 0.013377 | 0 | 0.02508 | 1.3152e-05 | 1.3152e-05 | 1.5701e-05 | 0.015738 | 0.020212 | 0.0044891 | 22.2004 | 22.2004 | Resonant Frequency (RPM)
> -Z Main Stacer & Cable |  |  |  | 1.0329 | Z tube | 0.048768 | 0.048514 | 0.127 | 0 | 0 | -0.1825 | 0 | 0 | -0.18851 | 0.0016939 | 0.0016939 | 0.00061098 | 0.036097 | 0.036097 | 0.00061098 | 26.3842 | 26.3842 | Buckling Moment (ft lb)
> -Z Tip + Extender |  |  |  | 0.076 | Z tube | 0.01778 | 0.016764 | 0.381 | 0 | 0 | -0.4365 | 0 | 0 | -0.033174 | 0.00092219 | 0.00092219 | 5.673e-06 | 0.015403 | 0.015403 | 5.673e-06 | 20.3853 | 20.3853 | Stacked Resonance
> -Z Conn, & Hinge |  |  |  | 0.028 | Z tube | 0.0508 | 0 | 0.0508 | 0 | 0 | -0.627 | 0 | 0 | -0.017556 | 1.0538e-05 | 1.0538e-05 | 9.0323e-06 | 0.011018 | 0.011018 | 9.0323e-06 | 21.4186 | 21.4186 | Rigid AXB 2nd Moment
> -Z Whip Tube |  |  |  | 0.007 | Z tube | 0.003175 | 0.002921 | 0.33442 | 0.16721 | 0 | -0.627 | 0.0011705 | 0 | -0.004389 | 6.5245e-05 | 6.5245e-05 | 1.6286e-08 | 0.0028171 | 0.0030129 | 0.00019573 | 1.1632 | 1.1632 | Flexibility Factor [1/(1-w2/W2)]2
> -Z Spherical Sensor |  |  |  | 0.04 | Z tube | 0.039878 | 0.03937 | 0.039878 | 0.33442 | 0 | -0.627 | 0.013377 | 0 | -0.02508 | 1.3152e-05 | 1.3152e-05 | 1.5701e-05 | 0.015738 | 0.020212 | 0.0044891 |  | 42.8371 | AXB 2nd Moment (if Rigid)
|  |  |  | Total MASS |  |  |  |  | C.G. coords (U,V,Z) |  |  | 1st MOMENT SUMS | [5 empty] | 2nd Moments @ CG |  |  |  | 49.8273 | Effective AXB 2nd Moment
|  |  |  | 2.3679 | kg |  |  |  | 0.012287 | 0 | 0 | 0.029094 | 0 | 0 |  |  |  | 0.16215 | 0.17149 | 0.010621
AXIAL BOOM EXCITATIONS (Thomson p.216)
AXIAL BOOMS DEPLOYED (U,V,Z coordinates) | [7 empty] | USER INPUTS in RUST | [6 empty] | CALCULATED VALUES in BLACK | [5 empty] | 19.6293 | 19.6293 | RPM - Spin Adjusted Resonance (wr2 = wnr2 - wo2)
[12 empty] | 1st MASS MOMENTS |  |  | Local 2nd Moments |  |  | Full MOIs @ ass'y CG |  |  | 6.908% | 6.908% | Frequency Ratio (wnut / wr) …i.e. excited well below resonance
|  |  |  | MASS | SHAPE | ITEM SIZE |  |  | ITEM CG LOCATION | [5 empty] | Iuu | Ivv | Izz | ↓ Iuu + M (DU2+DZ2)
[6 empty] | O.D.or u | ID or v | Lg or z | U | V | Z | M*U | M*V | M*Z | (v2+z2)dm | (u2+z2)dm | (u2+v2)dm |  | ↓ Ivv + M (DV2+DZ2)
|  |  |  | (kg) |  | (meters) |  |  | (meters) |  |  |  | (kg meters) |  |  | (kg m2) |  |  | (kg m2) | ↓ Izz + M (DU2+DV2)
> +Z Main Stacer & Cable |  |  |  | 1.0329 | Z tube | 0.023368 | 0.023114 | 6.1616 | 0 | 0 | 3.3268 | 0 | 0 | 3.4364 | 3.2681 | 3.2681 | 0.00013949 | 14.7003 | 14.7003 | 0.00013949
> +Z Tip + Extender |  |  |  | 0.076 | Z tube | 0.01778 | 0.016764 | 0.381 | 0 | 0 | 6.4751 | 0 | 0 | 0.49211 | 0.00092219 | 0.00092219 | 5.673e-06 | 3.1874 | 3.1874 | 5.673e-06
> +Z Conn, & Hinge |  |  |  | 0.028 | Z tube | 0.0508 | 0 | 0.0508 | 0 | 0 | 6.6656 | 0 | 0 | 0.18664 | 1.0538e-05 | 1.0538e-05 | 9.0323e-06 | 1.2441 | 1.2441 | 9.0323e-06
> +Z Whip Tube |  |  |  | 0.007 | Z tube | 0.003175 | 0.002921 | 0.33442 | 0 | 0 | 6.8328 | 0 | 0 | 0.04783 | 6.5245e-05 | 6.5245e-05 | 1.6286e-08 | 0.32687 | 0.32687 | 1.6286e-08
> +Z Spherical Sensor |  |  |  | 0.04 | Z tube | 0.039878 | 0.03937 | 0.039878 | 0 | 0 | 7 | 0 | 0 | 0.28 | 1.3152e-05 | 1.3152e-05 | 1.5701e-05 | 1.96 | 1.96 | 1.5701e-05
> -Z Main Stacer & Cable |  |  |  | 1.0329 | Z tube | 0.023368 | 0.023114 | 6.1616 | 0 | 0 | -3.3268 | 0 | 0 | -3.4364 | 3.2681 | 3.2681 | 0.00013949 | 14.7003 | 14.7003 | 0.00013949
> -Z Tip + Extender |  |  |  | 0.076 | Z tube | 0.01778 | 0.016764 | 0.381 | 0 | 0 | -6.4751 | 0 | 0 | -0.49211 | 0.00092219 | 0.00092219 | 5.673e-06 | 3.1874 | 3.1874 | 5.673e-06
> -Z Conn, & Hinge |  |  |  | 0.028 | Z tube | 0.0508 | 0 | 0.0508 | 0 | 0 | -6.6656 | 0 | 0 | -0.18664 | 1.0538e-05 | 1.0538e-05 | 9.0323e-06 | 1.2441 | 1.2441 | 9.0323e-06
> -Z Whip Tube |  |  |  | 0.007 | Z tube | 0.003175 | 0.002921 | 0.33442 | 0 | 0 | -6.8328 | 0 | 0 | -0.04783 | 6.5245e-05 | 6.5245e-05 | 1.6286e-08 | 0.32687 | 0.32687 | 1.6286e-08
> -Z Spherical Sensor |  |  |  | 0.04 | Z tube | 0.039878 | 0.03937 | 0.039878 | 0 | 0 | -7 | 0 | 0 | -0.28 | 1.3152e-05 | 1.3152e-05 | 1.5701e-05 | 1.96 | 1.96 | 1.5701e-05
|  |  |  | Total MASS |  |  |  |  | C.G. coords (U,V,Z) |  |  | 1st MOMENT SUMS | [5 empty] | 2nd Moments @ CG
|  |  |  | 2.3679 | kg |  |  |  | 0 | 0 | 0 | 0 | 0 | 0 |  |  |  | 42.8371 | 42.8371 | 0.00033983
MASS MOMENTS Calculation Formulas
| Zeroth Mass Moment |  |  |  | Local 2nd Moments (@CG) | [5 empty] | Parallel Axis 2nd Moments
| M = SMi |  |  |  | Tube(perp) = M [(od2+id2)/16 + L2/12 ] | [5 empty] | IUU = Si [M(V2+Z2) + Iuu ]
| 1st Mass Moment |  |  |  | Tube(axial) = M (od2+id2) /8 | [5 empty] | IUV = Si [ MUV + Iuu ]
CGv = SMiVi / SMi

## IDPU Calcs
RBSP IDPU BOX MASS CALCULATION
Height
Outer Dim | 7.4567 | 9.7638 | 4.9213 | INCHES
| 18.94 | 24.8 | 12.5 | CM
Thickness | 0.347 | CM |  |  |  | APL Recommended Total Shield
Shield | 0.542 | CM |  |  |  | 0.35 | Inches
Al Density | 2.7 | g/cc |  |  |  | 0.889 | CM
Avg Board | 470 | grams Measured Flight DIB (HESSI)
| 436.6667 | grams Measured Flight THEMIS
| 406 | grams Average Below
| RBSP | Scale Factor | THEMIS |  |  | Rev B, JWB, UCBSSL, 15 Nov 2005. Updated THM->RBSP shielding factor (7 mm Al, rather than 16!!).
[4] DFB | 0.417 | 1 | 0.417 |  | DFB | 417
[5] BEB | 0.508 | 1 | 0.508 |  | BEB | 508
[2] FGE | 0 | 0 | 0.255 |  | LVPS | 963
[2] PCB | 0.255 | 1 | 0.255 |  | 1/2-DCB (ETC removed). | 160.5
[4] ETC | 0 | 0 | 0.19 |  | PCB/FGE | 510
[4] DCB/SSR | 0.38 | 2 | 0.19
[1] LVPS | 0.47 | 1 | 0.47 |  | LVPS | 1 inch
Backplane | 0.13 | 1 | 0.13 |  | top | .25 inch
Thermal | 0.03 | 1 | 0.03 |  | 5 boards | 5 x .5 each
TOTAL | 2.19 |  |  |  | THEMIS | 4.75 inch
1.92 kg
N Boards | Sep (cm) | Length | Width | Height |  | Itemized
4 | 1.5875 | 18.94 | 24.8 | 7.874 |  | 3.1 | inches
Unshielded |  | x | y | z | Vol(cc) | Mass(g)
Top |  | 18.94 | 24.8 | 0.347 | 162.9901 | 440.0732
Bottom |  | 18.94 | 24.8 | 0.347 | 162.9901 | 440.0732
Front |  | 24.453 | 7.527 | 0.347 | 63.868 | 172.4437
Back |  | 24.453 | 7.527 | 0.347 | 63.868 | 172.4437
Left |  | 18.94 | 7.527 | 0.347 | 49.4688 | 133.5658
Right |  | 18.94 | 7.527 | 0.347 | 49.4688 | 133.5658
Mass | [5 empty] | 1492.1652
Shielding |  | x | y | z | Vol(cc) | Mass(g)
Top |  | 19.64 | 25.5 | 0.542 | 271.4444 | 732.9
Bottom |  | 19.64 | 25.5 | 0.542 | 271.4444 | 732.9
Front |  | 24.258 | 7.527 | 0.542 | 98.9638 | 267.2022
Back |  | 24.258 | 7.527 | 0.542 | 98.9638 | 267.2022
Left |  | 19.64 | 7.527 | 0.542 | 80.124 | 216.3348
Right |  | 19.64 | 7.527 | 0.542 | 80.124 | 216.3348
Mass | [5 empty] | 2432.874 | 2140.9
291.974
Obsolete

## Harness calcs
RBSP Harness Calculations
Summary
Harness | A Mass, g | B Mass, g |  |  | Total Lengths | Obs A | Obs B | Total
IDPU to Bulkhead A (AXB) Power | 493.9603 | 493.9603 |  |  | #26
IDPU to Bulkhead A (AXB) Signal | 242.5515 | 242.5515 |  |  | #24
Bulkhead A to Bulkhead B,C Power | 365.836 | 369.2082 |  |  | #24 TP
Bulkhead A to Bulkhead B,C Signal | 179.3847 | 206.3893 |  |  | RG178
Bulkhead B to AXB5 JA,JD Power | 162.6489 | 162.6489 |  |  | Shield | 42.304 | 43.054 |  | m
Bulkhead B to AXB5 JB Signal | 75.2058 | 75.2058
Bulkhead C to AXB6 JA,JD Power | 168.3789 | 168.3789
Bulkhead C to AXB5 JB Signal | 68.9787 | 68.9787
IDPU to SPB Power | 563.6115 | 563.6115
IDPU to SPB Signal | 694.5127 | 694.5127
IDPU to MEB, E-Fields | 62.904 | 62.904
IDPU to MEB, MAG+SCM | 151.832 | 151.832
Total | 3229.805 | 3260.1817
Part masses
Unit | g, g/m
D9/HD15 Connector w/backshell | 27 | Glenair backshells | [5 empty] | APL, 2009-4-30, A&B
D15/HD26 Connector w/backshell | 35
D37/HD62 Connector w/backshell | 64
#26 Gauge wire | 2.85
#24 Gauge Wire | 3.9
#24 TP | 8.58
Coax | 8 | Nexans 50CIS
Shield | 8 | Gelnair Aracon
Harness Length Margin | 1.1
Twisted Pair Margin | 1.1
IDPU to Bulkhead A (AXB) Power | A | B
Length (m) | 2.29 | 2.29 | m
Length+Margin | 2.519 | 2.519 | m
IDPU, DD62 | 64 | 64 | g | (share w/SPB)
Bulkhead A, D37 | 64 | 64 | g
Power, 2*8*#24TP+Shield | 145.28 | 145.28 | g/m
Total harness | 493.9603 | 493.9603 | g
IDPU to Bulkhead A (AXB) Signal
Length (m) | 2.29 | 2.29 | m
Length+Margin | 2.519 | 2.519 | m
IDPU, DD26 | 35 | 35 | g | (share w/EMFISIS)
Bulkhead A, DD26 | 35 | 35 | g
Signal, 2*(2*Coax+5*#26)+Shield | 68.5 | 68.5 | g/m
Total harness | 242.5515 | 242.5515 | g
Bulkhead A to Bulkhead B,C Power | A | B
A to B Length (m) | 1.51 | 1.64 | m
A to B Length+Margin | 1.661 | 1.804 | m
A to C Length | 1.24 | 1.15 | m
A to C length+Margin | 1.364 | 1.265 | m
Bulkhead A, D37 | 64 | 64 | g
Bulkhead B, DD26 | 35 | 35 | g
Bulkhead C, DD26 | 35 | 35 | g
Power, 8*#24TP+Shield | 76.64 | 76.64 | g/m
Total harness | 365.836 | 369.2082 | g
Bulkhead A to Bulkhead B,C Signal | A | B
A to B Length (m) | 1.51 | 1.64 | m
A to B Length+Margin | 1.661 | 1.804 | m
A to C Length | 1.24 | 1.15 | m
A to C length+Margin | 0.702 | 1.265 | m
Bulkhead A, DD26 | 35 | 35 | g
Bulkhead B, DD15 | 27 | 27 | g
Bulkhead C, DD15 | 27 | 27 | g
Signal, 2*Coax+5*#26+Shield | 38.25 | 38.25 | g/m
Total harness | 179.3847 | 206.3893 | g
Bulkhead B to AXB5 JA,JD Power | A | B
Bulkhead B to JD length | 0.351 | 0.351 | m
Bulkhead B to JD length +Margin | 0.3861 | 0.3861 | m
JA to JD length | 0.378 | 0.378 | m
JA to JD length +Margin | 0.4158 | 0.4158 | m
Bulkhead B, DD26 | 35 | 35 | g
JA, D15 | 35 | 35 | g
JD, DD26 | 35 | 35 | g
B to JD, 8*#24TP+Shield | 76.64 | 76.64 | g/m
JD to JA, 6*#24TP+Coax+Shield | 67.48 | 67.48 | g/m
Total harness | 162.6489 | 162.6489 | g
Bulkhead B to AXB5 JB Signal | A | B
Bulkhead B to JB length | 0.504 | 0.504 | m
Bulkhead B to JB length +Margin | 0.5544 | 0.5544 | m
Bulkhead B, DD15 | 27 | 27 | g
JB, DD15 | 27 | 27 | g
Signal, 2*Coax+5*#26+Shield | 38.25 | 38.25 | g/m
Total harness | 75.2058 | 75.2058 | g
Bulkhead C to AXB6 JA,JD Power | A&B
Bulkhead C to JD length | 0.404 | m
Bulkhead C to JD length +Margin | 0.4444 | m
JA to JD length | 0.395 | m
JA to JD length +Margin | 0.4345 | m
Bulkhead B, DD26 | 35 | g
JA, D15 | 35 | g
JD, DD26 | 35 | g
B to JD, 8*#24TP+Shield | 76.64 | g/m
JD to JA, 6*#24TP+Coax+Shield | 67.48 | g/m
Total harness | 168.3789 | g
Bulkhead C to AXB5 JB Signal | A&B
Bulkhead C to JB length | 0.356 | m
Bulkhead C to JB length +Margin | 0.3916 | m
Bulkhead C, DD15 | 27 | g
JB, DD15 | 27 | g
Signal, 2*Coax+5*#26+Shield | 38.25 | g/m
Total harness | 68.9787 | g
IDPU to SPB Power | A&B
IDPU to SPB1 | 2.937 | m
IDPU to SPB1 + Margin | 3.2307 | m
IDPU to SPB2 | 3.206 | m
IDPU to SPB2 + Margin | 3.5266 | m
IDPU to SPB3 | 3.828 | m
IDPU to SPB3 + Margin | 4.2108 | m
IDPU to SPB4 | 2.305 | m
IDPU to SPB4 + Margin | 2.5355 | m
SPB JX, D9 (*4) | 27 | g | (IDPU connector included in AXB harness)
Power, 3*#24TP+Shield | 33.74 | g/m
Total harness | 563.6115 | g
IDPU to SPB Signal | A&B
IDPU to SPB1 | 2.937 | m
IDPU to SPB1 + Margin | 3.2307 | m
IDPU to SPB2 | 3.206 | m
IDPU to SPB2 + Margin | 3.5266 | m
IDPU to SPB3 | 3.828 | m
IDPU to SPB3 + Margin | 4.2108 | m
IDPU to SPB4 | 2.305 | m
IDPU to SPB4 + Margin | 2.5355 | m
SPB JV, DD15 (*4) | 27 | g
IDPU Signal, DD26 (*2) | 35 | g | (Share with EMFISIS)
Signal, 2*Coax+5*Signal+Shield | 38.25 | g/m
Total harness | 694.5127 | g
APL, 10-30-2008
IDPU to MEB, E-Fields | A&B
IDPU to MEB | 1.02 | m
IDPU to MEB + Margin | 1.122 | m
EMFISIS J503, DD15 | 27 | g | EFW connectors shared
Signal, 3*Coax+Shield | 32 | g/m
Total harness | 62.904 | g
IDPU to MEB, MAG+SCM | A&B
IDPU to MEB | 1.02 | m
IDPU to MEB + Margin | 1.122 | m
EMFISIS J703, DD15 | 27 | g
EMFISIS J606, DD15 | 27 | g
EFW J703, DD26 | 35 | g
Signal, 6*Coax+Shield | 56 | g/m
Total harness | 151.832 | g
Harness Length (A&B):
IDPU to Connector Bulkhead-A = 2.29m (90.086in)
Harness Length (B):
Connector Bulkhead-A to Bulkhead-B (FWD) = 1.64m[64.600in]
Bulkhead-B to FWD AXB No.5
JB = 0.504m[19.850in]
JC = 0.402m[15.811in]
JD = 0.351m[13.800in]
JD to JA = 0.378m[14.864in]
JA
JB
JD
JC
Harness Length (A&B):
Bulkhead-C to AFT AXB No.6
JB = 0.356m[14.020in]
JD = 0.404m[15.897in]
JD to JA = 0.395m[15.556in]
Harness Length (A&B):
Bulkhead-B to FWD AXB No.5
JB = 0.504m[19.850in]
JD = 0.351m[13.800in]
JD to JA = 0.378m[14.864in]
JA
JB
JD
JC
Harness Length (A&B):
IDPU to SPB No.1 = 2.937m[115.622in]
SPB No.2 = 3.206m[126.235in]
SPB No.3 = 3.828m[150.700in]
SPB No.4 = 2.305m[90.762in]
Approximate Cable Length (A&B):
1.02m[40.00]
Harness Length (A):
Connector Bulkhead-A to Bulkhead-B1 (FWD) = 1.51m[59.377in]
Bulkhead-B1 to FWD AXB No.5
JB = 0.504m[19.850in]
JC = 0.402m[15.811in]
JD = 0.351m[13.800in]
JD to JA = 0.378m[14.864in]
Harness running between AXB No. 5 and Bulkhead–B1 remain the same for S/C –A and S/C –B.
Axial deck assembly is rotated making harness lengths different.
SPB No.2
SPB No.3
SPB No.1
SPB No.4
IDPU
X
X
Harness length between ’X-X’
is approximately 1.803m[71.00in]
Harness Length (B):
Connector Bulkhead-A to Bulkhead-C (AFT) = 1.15m[45.144in]
Bulkhead-C to AFT AXB No.6
JB = 0.356m[14.020in]
JC = 0.318m[12.503in]
JD = 0.404m[15.897in]
JD to JA = 0.395m[15.556in]
Harness Length (A):
Connector Bulkhead-A to Bulkhead-C1 (FWD) = 1.24m[48.695in]
Bulkhead-C1 to FWD AXB No.6
JB = 0.356m[14.020in]
JC = 0.318m[12.503in]
JD = 0.404m[15.897in]
JD to JA = 0.395m[15.556in]
Harness running between AXB No. 6 and Bulkhead–C1 remain the same for S/C –A and S/C –B.
Axial deck assembly is rotated making harness lengths different.
New Bulkhead
Connector Bulkhead-B1
New Bulkhead
Connector Bulkhead-B
IDPU
Connector Bulkhead-C1
New Bulkhead
New Bulkhead
Connector Bulkhead-C

## Harness calcs Old
RBSP Harness Calculations
Summary
Harness | A Mass, g | B Mass, g |  |  | Total Lengths | Obs A | Obs B | Total
IDPU to Bulkhead A (AXB) Power | 685.2505 | 685.2505 |  |  | #26
IDPU to Bulkhead A (AXB) Signal | 332.7455 | 332.7455 |  |  | #24
Bulkhead A to Bulkhead B,C Power | 461.0995 | 364.4028 |  |  | #24 TP
Bulkhead A to Bulkhead B,C Signal | 201.8107 | 203.991 |  |  | RG178
Bulkhead B to AXB5 JA,JD Power | 162.6489 | 162.6489 |  |  | Shield | 46.7667 | 45.562 |  | m
Bulkhead B to AXB5 JB Signal | 75.2058 | 75.2058
Bulkhead C to AXB6 JA,JD Power | 168.3789 | 168.3789
Bulkhead C to AXB5 JB Signal | 68.9787 | 68.9787
IDPU to SPB Power | 563.6115 | 563.6115
IDPU to SPB Signal | 694.5127 | 694.5127
IDPU to MEB, E-Fields | 62.904 | 62.904
IDPU to MEB, MAG+SCM | 151.832 | 151.832
Total | 3628.9786 | 3534.4622
Part masses
Unit | g, g/m
D9/HD15 Connector w/backshell | 27 | Glenair backshells | [5 empty] | APL, 2009-1-29, A&B
D15/HD26 Connector w/backshell | 35
D37/HD62 Connector w/backshell | 64
#26 Gauge wire | 2.85
#24 Gauge Wire | 3.9
#24 TP | 8.58
Coax | 8 | Nexans 50CIS
Shield | 8 | Gelnair Aracon
Harness Length Margin | 1.1
Twisted Pair Margin | 1.1
IDPU to Bulkhead A (AXB) Power | A | B
Length (m) | 3.487 | 3.487 | m
Length+Margin | 3.8357 | 3.8357 | m
IDPU, DD62 | 64 | 64 | g | (share w/SPB)
Bulkhead A, D37 | 64 | 64 | g
Power, 2*8*#24TP+Shield | 145.28 | 145.28 | g/m
Total harness | 685.2505 | 685.2505 | g
IDPU to Bulkhead A (AXB) Signal
Length (m) | 3.487 | 3.487 | m
Length+Margin | 3.8357 | 3.8357 | m
IDPU, DD26 | 35 | 35 | g | (share w/EMFISIS)
Bulkhead A, DD26 | 35 | 35 | g
Signal, 2*(2*Coax+5*#26)+Shield | 68.5 | 68.5 | g/m
Total harness | 332.7455 | 332.7455 | g
Bulkhead A to Bulkhead B,C Power | A | B
A to B Length (m) | 2.043 | 1.048 | m
A to B Length+Margin | 2.2473 | 1.1528 | m
A to C Length | 1.837 | 1.685 | m
A to C length+Margin | 2.0207 | 1.8535 | m
Bulkhead A, D37 | 64 | 64 | g
Bulkhead B, DD26 | 35 | 35 | g
Bulkhead C, DD26 | 35 | 35 | g
Power, 8*#24TP+Shield | 76.64 | 76.64 | g/m
Total harness | 461.0995 | 364.4028 | g
Bulkhead A to Bulkhead B,C Signal | A | B
A to B Length (m) | 2.043 | 1.048 | m
A to B Length+Margin | 2.2473 | 1.1528 | m
A to C Length | 1.837 | 1.685 | m
A to C length+Margin | 0.702 | 1.8535 | m
Bulkhead A, DD26 | 35 | 35 | g
Bulkhead B, DD15 | 27 | 27 | g
Bulkhead C, DD15 | 27 | 27 | g
Signal, 2*Coax+5*#26+Shield | 38.25 | 38.25 | g/m
Total harness | 201.8107 | 203.991 | g
Bulkhead B to AXB5 JA,JD Power | A | B
Bulkhead B to JD length | 0.351 | 0.351 | m
Bulkhead B to JD length +Margin | 0.3861 | 0.3861 | m
JA to JD length | 0.378 | 0.378 | m
JA to JD length +Margin | 0.4158 | 0.4158 | m
Bulkhead B, DD26 | 35 | 35 | g
JA, D15 | 35 | 35 | g
JD, DD26 | 35 | 35 | g
B to JD, 8*#24TP+Shield | 76.64 | 76.64 | g/m
JD to JA, 6*#24TP+Coax+Shield | 67.48 | 67.48 | g/m
Total harness | 162.6489 | 162.6489 | g
Bulkhead B to AXB5 JB Signal | A | B
Bulkhead B to JB length | 0.504 | 0.504 | m
Bulkhead B to JB length +Margin | 0.5544 | 0.5544 | m
Bulkhead B, DD15 | 27 | 27 | g
JB, DD15 | 27 | 27 | g
Signal, 2*Coax+5*#26+Shield | 38.25 | 38.25 | g/m
Total harness | 75.2058 | 75.2058 | g
Bulkhead C to AXB6 JA,JD Power | A&B
Bulkhead C to JD length | 0.404 | m
Bulkhead C to JD length +Margin | 0.4444 | m
JA to JD length | 0.395 | m
JA to JD length +Margin | 0.4345 | m
Bulkhead B, DD26 | 35 | g
JA, D15 | 35 | g
JD, DD26 | 35 | g
B to JD, 8*#24TP+Shield | 76.64 | g/m
JD to JA, 6*#24TP+Coax+Shield | 67.48 | g/m
Total harness | 168.3789 | g
Bulkhead C to AXB5 JB Signal | A&B
Bulkhead C to JB length | 0.356 | m
Bulkhead C to JB length +Margin | 0.3916 | m
Bulkhead C, DD15 | 27 | g
JB, DD15 | 27 | g
Signal, 2*Coax+5*#26+Shield | 38.25 | g/m
Total harness | 68.9787 | g
IDPU to SPB Power | A&B
IDPU to SPB1 | 2.937 | m
IDPU to SPB1 + Margin | 3.2307 | m
IDPU to SPB2 | 3.206 | m
IDPU to SPB2 + Margin | 3.5266 | m
IDPU to SPB3 | 3.828 | m
IDPU to SPB3 + Margin | 4.2108 | m
IDPU to SPB4 | 2.305 | m
IDPU to SPB4 + Margin | 2.5355 | m
SPB JX, D9 (*4) | 27 | g | (IDPU connector included in AXB harness)
Power, 3*#24TP+Shield | 33.74 | g/m
Total harness | 563.6115 | g
IDPU to SPB Signal | A&B
IDPU to SPB1 | 2.937 | m
IDPU to SPB1 + Margin | 3.2307 | m
IDPU to SPB2 | 3.206 | m
IDPU to SPB2 + Margin | 3.5266 | m
IDPU to SPB3 | 3.828 | m
IDPU to SPB3 + Margin | 4.2108 | m
IDPU to SPB4 | 2.305 | m
IDPU to SPB4 + Margin | 2.5355 | m
SPB JV, DD15 (*4) | 27 | g
IDPU Signal, DD26 (*2) | 35 | g | (Share with EMFISIS)
Signal, 2*Coax+5*Signal+Shield | 38.25 | g/m
Total harness | 694.5127 | g
APL, 10-30-2008
IDPU to MEB, E-Fields | A&B
IDPU to MEB | 1.02 | m
IDPU to MEB + Margin | 1.122 | m
EMFISIS J503, DD15 | 27 | g | EFW connectors shared
Signal, 3*Coax+Shield | 32 | g/m
Total harness | 62.904 | g
IDPU to MEB, MAG+SCM | A&B
IDPU to MEB | 1.02 | m
IDPU to MEB + Margin | 1.122 | m
EMFISIS J703, DD15 | 27 | g
EMFISIS J606, DD15 | 27 | g
EFW J703, DD26 | 35 | g
Signal, 6*Coax+Shield | 56 | g/m
Total harness | 151.832 | g
Connector Bulkhead-A
Connector Bulkhead-B
IDPU
Harness Length (A&B):
IDPU to Connector Bulkhead-A = 3.487m[137.291in]
Connector Bulkhead-A
Connector Bulkhead-B
AXB No.5
Harness Length (B):
Connector Bulkhead-A to Bulkhead-B (FWD) = 1.048m[41.252in]
Bulkhead-B to FWD AXB No.5
JB = 0.504m[19.850in]
JC = 0.402m[15.811in]
JD = 0.351m[13.800in]
JD to JA = 0.378m[14.864in]
JA
JB
JD
JC
Harness Length (A&B):
Bulkhead-C to AFT AXB No.6
JB = 0.356m[14.020in]
JD = 0.404m[15.897in]
JD to JA = 0.395m[15.556in]
Harness Length (A&B):
Bulkhead-B to FWD AXB No.5
JB = 0.504m[19.850in]
JD = 0.351m[13.800in]
JD to JA = 0.378m[14.864in]
JA
JB
JD
JC
Harness Length (A&B):
IDPU to SPB No.1 = 2.937m[115.622in]
SPB No.2 = 3.206m[126.235in]
SPB No.3 = 3.828m[150.700in]
SPB No.4 = 2.305m[90.762in]
Approximate Cable Length (A&B):
1.02m[40.00]
Harness Length (A):
Connector Bulkhead-A to Bulkhead-B1 (FWD) = 2.043m[80.442in]
Bulkhead-B1 to FWD AXB No.5
JB = 0.504m[19.850in]
JC = 0.402m[15.811in]
JD = 0.351m[13.800in]
JD to JA = 0.378m[14.864in]
Harness running between AXB No. 5 and Bulkhead–B1 remain the same for S/C –A and S/C –B.
Axial deck assembly is rotated making harness lengths different.
Connector Bulkhead-A
Connector Bulkhead-B1
AXB No.5
SPB No.2
SPB No.3
SPB No.1
SPB No.4
IDPU
X
X
Harness length between ’X-X’
is approximately 1.803m[71.00in]
Connector Bulkhead-A
Connector Bulkhead-C
AXB No.6
Harness Length (B):
Connector Bulkhead-A to Bulkhead-C (AFT) = 1.685m[66.319in]
Bulkhead-C to AFT AXB No.6
JB = 0.356m[14.020in]
JC = 0.318m[12.503in]
JD = 0.404m[15.897in]
JD to JA = 0.395m[15.556in]
Connector Bulkhead-A
Connector Bulkhead-C1
AXB No.6
Harness Length (A):
Connector Bulkhead-A to Bulkhead-C1 (FWD) = 0.702m[27.652in]
Bulkhead-C1 to FWD AXB No.6
JB = 0.356m[14.020in]
JC = 0.318m[12.503in]
JD = 0.404m[15.897in]
JD to JA = 0.395m[15.556in]
Harness running between AXB No. 6 and Bulkhead–C1 remain the same for S/C –A and S/C –B.
Axial deck assembly is rotated making harness lengths different.

## SPB Deploy Summary
C:\Documents and Settings\jbonnell\My Documents\LWS\RBSP\RBSP-EFW-Booms and Dynamics\[RBSP_EFW_SYS_003AG_Mass.xlsx]Cover
[RBSP_EFW_SYS_003AG_Mass.xlsx]Cover
EVENT | 1-2 Pair Stroke [m] | 3-4 Pair Stroke [m] | 1-2 Pair Sphere Radius [m] | 3-4 Pair Sphere Radius [m] | SPIN RATE [RPM] | Approx. Mission Day of Event
AB Deploy | 0 | 0 | 0.90488 | 0.90488 | 7 | 15
CD Deploy | 4 | 1 | 4.9049 | 1.9049 | 6.9155 | 15
AB Deploy | 7 | 4 | 7.9049 | 4.9049 | 6.7265 | 15
CD Deploy | 7 | 7 | 7.9049 | 7.9049 | 6.6071 | 15
SPIN-UP/ Fine Wire Unfurl | 10 | 10 | 10.9049 | 10.9049 | 14 | 16
AB Deploy | 15 | 10 | 15.9049 | 10.9049 | 13.244 | 17
CD Deploy | 15 | 15 | 15.9049 | 15.9049 | 12.5654 | 17
AB Deploy | 20 | 15 | 20.9049 | 15.9049 | 11.6782 | 18
CD Deploy | 20 | 20 | 20.9049 | 20.9049 | 10.908 | 18,19
AB Deploy | 25 | 20 | 25.9049 | 20.9049 | 10.0117 | 19,20
CD Deploy | 25 | 25 | 25.9049 | 25.9049 | 9.2516 | 20
AB Deploy | 30 | 25 | 30.9049 | 25.9049 | 8.4281 | 20
CD Deploy | 30 | 30 | 30.9049 | 30.9049 | 7.7393 | 20
SPIN-UP | 30 | 30 | 30.9049 | 30.9049 | 11.06 | 21
AB Deploy | 35 | 30 | 35.9049 | 30.9049 | 10.0415 | 21
CD Deploy | 35 | 35 | 35.9049 | 35.9049 | 9.1947 | 21
AB Deploy | 40 | 35 | 40.9049 | 35.9049 | 8.3441 | 22,23
CD Deploy | 40 | 40 | 40.9049 | 40.9049 | 7.6376 | 23
AB Deploy | 45 | 40 | 45.9049 | 40.9049 | 6.9411 | 23
CD Deploy | 45 | 45 | 45.9049 | 45.9049 | 6.3611 | 23
AB Deploy | 49.095 | 45 | 49.9999 | 45.9049 | 5.8966 | 24
CD Deploy | 49.095 | 49.095 | 49.9999 | 49.9999 | 5.4954 | 24
FINAL SPIN ADJ (as needed) | 49.0951 | 49.0951 | 50 | 50 | 5.5 | 25
NOTES:
(1) Mission Day assignments as per "RBSP_LEOps_timeline_20120830 as of 29 August 2012".
(2) Small differences in the third sig-fig of SPIN RATE expected between RBSP-A and RBSP-B due to measured differences in deployed mass properties.
(3) STROKE is deployed length of boom cable; RADIUS is distance of EFW sphere from SC Z-axis.